## Dashboard and Input Variables
v. 1.95
Oil Sands Information |  |  | Reference | Instantaneous Model
Production | 676400000 | bbl/year | (Government of Alberta 2013) | Number of Turbines | 71100
Production Growth Rate | 1% | Annual growth rate | Assumed
Well-to-Tank Emissions | 172.3 | kg CO2-eq/bbl | (IHS CERA 2012) | Land Capacity (turbines) | 71100
Well-to-Wheel Emissions | 556 | kg CO2-eq/bbl | (IHS CERA 2012) | Grid Capacity (turbines) | 138631.7151
Incremental Emissions | 70.8 | kg CO2-eq/bbl | Calculated
Electricity Intensity (Steam Extraction) | 14 | kWh/bbl | (AESO 2008)
Electric Heat Extraction | No
Electric Heat Intensity | 10 | x multiplier of current | (AESO 2014)
Oil Sands Land Area | 142200 | (km)^2 | (Government of Alberta 2015)
Maximum Turbine Density | 1 | turbine/km^2 | Conservative, (Patel 2005)
Area for Wind Farm | 50% | of total Oil Sands Area | Assumed | Tarrif Scheme and Cumulative Impact
Total WTT Emissions | 116.5437 | MT CO2-eq/yr | Calculated | Tarrif/bbl | 13 | $/bbl
Total WTW Emissions | 376.0784 | MT CO2-eq/yr | Calculated | Reinvestment | 0 | $/kWh
Total Incremental Emissions | 47.8891 | MT CO2-eq/yr | Calculated
Conventional Oil 2005 US AVG
Well-to-Tank Emissions | 101.5 | kg CO2-eq/bbl | (IHS CERA 2012)
Well-to-Wheel Emissions | 487 | kg CO2-eq/bbl | (IHS CERA 2012)
Wind Turbines
Size | 3.45 | MW-peak | (Vestas 2014)
Capacity Factor | 17% |  | (Natural Resources Canada 2013)
Capital Costs | 1.71 | $/W | (Wiser and Bolinger 2015)
Maintenance Costs | 0.031 | $/W/year | (EIA 2010)
GHG Emissions | 10.4 | g CO2-eq/kWh | (Raadal et al. 2011)
| 0.091104 | MT CO2-eq/GW
Life Expectancy | 20 | Years | (Nugent and Sovacool 2014)
Grid's Capacity for Wind | 20% |  | (Georgilakis 2008)
Transmission Lines
Cost | 372 | $/MW/km | (Delucchi and Jacobson 2011)
Aggregated Life Expectancy | 40 | years | (Delucchi and Jacobson 2011)
Redundancy Required | 1 | x | Implicitly, (Delucchi and Jacobson 2011)
Effective Purchase Price of Emissions Reductions (cumulative model)
Discount Rate | 7% | annually | Conservative, (Cox and Murphy 2013)
Intra-Provincial Distance (Edmonton) | 500 | km | Nominal
California Cap and Trade Price | 12 | $/ton | (Climate Policy Initiative 2015)
McKinsey High Penetration On-shore Wind | 38 | $/ton | (Creyts et al. 2007)
McKinsey 3GT Abatement Cost | 50 | $/ton | (Creyts et al. 2007)
Net Present Cost of /bbl tax | -142095011476.2063 | Over 40 years | Calculated
Total Carbon Saved | 2353.8195 | MT of CO2-eq | Calculated
Equivalent Carbon Tax | 60.3678 | $/ton of CO2-eq | Calculated
Net Present Cost including Reinvestment | -142095011476.2062 | Over 40 years | Calculated
Equivalent Carbon Tax: | 60.3678 | $/ton of CO2-eq | Calculated
NPV Turbine CapX | -113369970217.1088 | Over 40 years | Calculated |  |  |  | 48.1643
NPV Turbine Maintenance | -20294934476.3464 | Over 40 years | Calculated |  |  |  | 8.6221 | 56.7864 | 0.94067
NPV Intra-Province Transmission | -1519357118.1112 | Over 40 years | Calculated |  |  |  | 0.64549
NPV Extra-Province Transmission | -6910749664.6398 | Over 40 years | Calculated |  |  |  | 2.936
Comparable IRR
Carbon Tax Avoided | 12 | per barrel | Variable
Wind Energy Sale Price | 0.06 | $/kWh | (Wiser and Bolinger 2015)
IRR | 19.76% | 40 year model | Calculated
Note on C33: David Taylor: Their paper accounts for Capacity factor and Peak Rating Required

## References
References:
(AESO 2008) | AESO. 2008. “Future Demand Outlook.” Calgary: Alberta Electric System Operator.
(AESO 2014) | ———. 2014. “AESO 2014 Long-Term Outlook.” Calgary: Alberta Electric System Operator.
(Climate Policy Initiative 2015) | Climate Policy Initiative. 2015. “California Carbon Dashboard.” December 2. calcarbondash.org.
(Cox and Murphy 2013) | Cox, Chris, and Matthew Murphy. 2013. “Energy.” Industry Report. Canada Research. Vancouver, BC: Raymond James Ltd.
(Creyts et al. 2007) | Creyts, Jon, Anton Derkach, Scott Nyquist, Ken Ostrowski, and Jack Stephenson. 2007. “Reducing U.S. Greenhouse Gas Emissions: How Much at What Cost?” Executive Report. U.S. Greenhouse Gas Abatement Mapping Initiative. McKinsey & Company.
(Delucchi and Jacobson 2011) | Delucchi, Mark A., and Mark Z. Jacobson. 2011. “Providing All Global Energy with Wind, Water, and Solar Power, Part II: Reliability, System and Transmission Costs, and Policies.” Energy Policy 39 (3): 1170–90.
(EIA 2010) | EIA. 2010. “Assumptions to the Annual Energy Outlook 2010.” DOE/EIA-0554(2010). US Energy Information Administration, Office of Integrated Analysis and Forecasting. http://www.eia.gov/oiaf/aeo/assumption/pdf/electricity_tbls.pdf.
(Georgilakis 2008) | Georgilakis, Pavlos S. 2008. “Technical Challenges Associated with the Integration of Wind Power into Power Systems.” Renewable and Sustainable Energy Reviews 12 (3): 852–63. doi:10.1016/j.rser.2006.10.007.
(Government of Alberta 2013) | Government of Alberta. 2013. “Oil Sands: The Resource.” Government of Alberta. http://oilsands.alberta.ca/FactSheets/Resource_FSht_Sep_2013_Online.pdf.
(Government of Alberta 2015) | ———. 2015. “Oil Sands Mine Reclamation and Disturbance Tracking by Year.” Text. Alberta Environment and Parks. May 19. http://osip.alberta.ca/library/Dataset/Details/27#.
(IHS CERA 2012) | IHS CERA. 2012. “Oil Sands, Greenhouse Gases, and US Oil Supply: Getting the Numbers Right - 2012 Update.” IHS CERA.
(Natural Resources Canada 2013) | Natural Resources Canada. 2013. “RETScreen 4.” RETScreen International. June 14. http://www.retscreen.net/ang/version4.php.
(Nugent and Sovacool 2014) | Nugent, Daniel, and Benjamin K. Sovacool. 2014. “Assessing the Lifecycle Greenhouse Gas Emissions from Solar PV and Wind Energy: A Critical Meta-Survey.” Energy Policy 65: 229–44.
(Patel 2005) | Patel, Mukund R. 2005. Wind and Solar Power Systems: Design, Analysis, and Operation, Second Edition. CRC Press.
(Raadal et al. 2011) | Raadal, Hanne Lerche, Luc Gagnon, Ingunn Saur Modahl, and Ole Jørgen Hanssen. 2011. “Life Cycle Greenhouse Gas (GHG) Emissions from the Generation of Wind and Hydro Power.” Renewable and Sustainable Energy Reviews 15 (7): 3417–22. doi:10.1016/j.rser.2011.05.001.
(Vestas 2014) | Vestas. 2014. “V126-3.45 MWTM at a Glance.” Vestas Turbines. https://www.vestas.com/en/products_and_services/turbines/v126-3_3_mw#!at-a-glance.
(Wiser and Bolinger 2015) | Wiser, Ryan, and Mark Bolinger. 2015. “2014 Wind Technologies Market Report.” DOE/GO--102015-4702. Berkeley, CA: Lawrence Berkeley National Lab. http://dx.doi.org/10.2172/1220532.

## Grid Sizes, Locations, and GHGs
TRANSMISSION SCHEDULING
Select Transmission Priority and sort the list (DON'T COPY:PASTE) to use a different scheduling algorith. Use Column sort to refresh the order.
Region | Transmission Priority | Representative Destination of Transmission | Transmission Distance (km) | Grid Capacity (GW) | Current Wind Proportion | Max Wind Proportion | Additional Wind Capacity (GW) | Method of Calculating GHG (choose one) | Electricity Generation's GHG Emissions (MT CO2 eq/GW) | Optional Direct Input (MT CO2 eq/GW) | Lignite | Coal | Oil | Natural Gas | Hydro | Nuclear | Wind | Solar PV | Biomass | Waste Heat | Source | Weblink
Onsite Usage Via Cogen | 1 | Fort McMurray | 0 | 1.081 | 0% | 20% | 0.2162 | Direct Input | 2.8908 | 2.8908
Onsite Usage Electric Assist Indirect | 2 | Fort McMurray | 0 | 0 | 0% | 20% | 0 | Direct Input | 7.542 | 7.542 | 0% | 66.75% | 0.02% | 20.48% | 3.96% | 0% | 4.58% | 0% | 0.94% | 3.27% | Stats Can 2013 | http://www5.statcan.gc.ca/cansim/a37
Onsite Usage Electric Assist Direct | 3 | Fort McMurray | 0 | 0 | 0% | 100% | 0 | Direct Input | 2.1681 | 2.1681 | 0% | 66.75% | 0.02% | 20.48% | 3.96% | 0% | 4.58% | 0% | 0.94% | 3.27% | Stats Can 2013 | http://www5.statcan.gc.ca/cansim/a37
Alberta | 4 | Edmonton | 500 | 9.1 | 4.3% | 20% | 1.4287 | Direct Input | 7.542 | 7.542 | 0% | 66.75% | 0.02% | 20.48% | 3.96% | 0% | 4.58% | 0% | 0.94% | 3.27% | Stats Can 2013 | http://www5.statcan.gc.ca/cansim/a37
USA (excluding California) | 5 | Jefferson City MO | 3200 | 433 | 4.7% | 20% | 66.249 | Direct Input | 4.71 | 4.71 |  | 50.4% | 0.9% | 20% | 9.9% | 17.6% | 1.4% | 0% |  |  | http://www.eia.gov/electricity/monthly/epm_table_grapher.cfm?t=epmt_1_02
California | 6 | San Franscico | 2800 | 33.9 | 8.1% | 20% | 4.0341 | Direct Input | 2.8 | 2.8 |  | 6.4% | 0% | 44.5% | 6.4% | 8.5% | 8.1% | 4.2% | 2.5% | 2.5% | http://energyalmanac.ca.gov/electricity/total_system_power.html
Canada (excluding Alberta) | 7 | Montreal | 4000 | 50.7 | 1.5% | 20% | 9.3795 | Direct Input | 0.3 | 0.3 | 1.99% | 2.3% | 0.36% | 4.15% | 69.72% | 19.02% | 1.25% | 0.05% | 0.26% | 0.88% | Stats Can 2013 | http://www5.statcan.gc.ca/cansim/a37
unused | 8 |  |  |  |  | 20% | 0 | Direct Input | 0
unused | 9 |  |  |  |  | 20% | 0 | Direct Input | 0
unused | 10 |  |  |  |  | 20% | 0 | Direct Input | 0
Note on B4: David Taylor: Sort Using this Column!!
Note on J4: David Taylor: Select either Direct Input and use the Optional Direct Input Column or Specify Source Breakdown. If Source Breakdown does not add to 100%, the figures are rescaled with the equivaled ratio.
Note on E5: David Taylor: Function of Production and electricity intensity of oil sands
Note on L5: David Taylor: 60% of natural gas emissions taken to account for cogen
Note on E6: David Taylor: Function of Production and electricity intensity of oil sands
Note on E7: David Taylor: Function of Production and electricity intensity of oil sands
Note on L7: David Taylor: 45% of GHG emissions from NG to electricity b/c steam production is much more efficient… (I think…)

## Equivalent_$Ton
| Proposed Scheme | U.S. Abatement of 3 GT CO2e | U.S. High-Penetration Wind | 2015 California Cap and Trade
Reference Costs |  | 50 | 38 | 12
NPV Turbine CapX | 48.1643
NPV Turbine Maintenance | 8.6221
NPV Intra-Province Transmission | 0.64549
NPV Extra-Province Transmission | 2.936
| min | Current | max | Neg Err | Pos Err | Proposed Cost
2013 Market Price | 92.02 | 97.9058 | 106.57 | 5.8858 | 8.6642
2014 Market Price | 59.29 | 93.2583 | 105.79 | 33.9683 | 12.5317
2015 Market Price | 42.39 | 49.7291 | 59.82 | 7.3391 | 10.0909
Oil Sands Production Costs | 47 | 70 | 84 | 23 | 14 | 10
08/15 Syncrude Upgraded Costs |  | 47.27 |  |  |  | 10

## GHG by Electricity Source
GHG Instensity of Electricity Generation Sources
| Lignite | Coal | Oil | Natural Gas | Hydro | Nuclear | Wind | Solar PV | Biomass | Waste Heat | Source
Mean GHG (gCO2-eq/kWh) | 1100 | 1000 | 800 | 550 | 8 | 9 | 10 | 58 | 67 | 0 | (Weisser, 2007)
Mean GHG (MT CO2-eq/GW) | 9.636 | 8.76 | 7.008 | 4.818 | 0.07008 | 0.07884 | 0.0876 | 0.50808 | 0.58692 | 0 | [except waste heat]

## Instantatneous Model
Instantaneous Model of Wind Turbine Offsets and Costs
|  |  | Scenarios | 1000 Turbines | Incremental Offset | Production Offset | Total Offset | Saturating the Grid with 20% Wind | Max Density | User Input
|  |  | Turbines Built | 1000 | 16333.1795 | 41676.4957 | 138640.9646 | 138640.9124 | 71100 | 71100
|  |  | Turbine Density (#/(km)^2) | 0.0070323 | 0.11486 | 0.29308 | 0.97497 | 0.97497 | 0.5 | 0.5
|  |  | Wind Cost ($ Billions) | 5.8995 | 96.3576 | 245.8705 | 817.9124 | 817.9121 | 419.4545 | 419.4545
|  |  | Transmission Cost ($ Billions) | 0.068876 | 9.711 | 27.4049 | 97.2872 | 97.2872 | 47.9475 | 47.9475
|  |  | Name Plate Capacity (GW) | 3.45 | 56.3495 | 143.7839 | 478.3113 | 478.3111 | 245.295 | 245.295
|  |  | Generation (GW) | 0.5865 | 9.5794 | 24.4433 | 81.3129 | 81.3129 | 41.7002 | 41.7002 | If an undefined function error occurs in macro, hit alt+F11 to open VBA dialogue
|  |  | Wind Turbine Emissions (MT CO2-eq) | 0.053432 | 0.87272 | 2.2269 | 7.4079 | 7.4079 | 3.7991 | 3.7991 | then choose Tools -> References
|  |  | Annual Carbon Offset (MT CO2-eq) | 3.3644 | 47.8991 | 116.5537 | 330.1344 | 330.1344 | 196.2614 | 196.2614 | And ensure Solver is selected
|  |  | Incremental Carbon Ratio | 7.025% | 100% | 243.4% | 689.4% | 689.4% | 409.8% | 409.8%
|  |  | Production Carbon Ratio | 2.887% | 41.1% | 100% | 283.3% | 283.3% | 168.4% | 168.4%
|  |  | Total Carbon Ratio | 0.8946% | 12.74% | 30.99% | 87.78% | 87.78% | 52.19% | 52.19%
|  |  | Percent of Alberta's Generation | 6.445% | 105.3% | 268.6% | 893.5% | 893.5% | 458.2% | 458.2%
|  |  | Percent of Canada's Generation | 1.157% | 18.89% | 48.21% | 160.4% | 160.4% | 82.25% | 82.25%
|  |  | Can the Power Get Used (Y/N) | Y | Y | Y | N | N | Y | Y
[5 empty] | 1 | 1 | 0.99993 | 0.99993
Transmission Scheduling Destinations and Allocations
GHG Intensity (MT CO2-eq/GW) | Distance (km) | Additional Capacity for Wind (GW) | Destinations for Electricity | Split (GW) | Split (GW) | Split (GW) | Split (GW) | Split (GW) | Split (GW) | Split (GW)
2.8908 | 0 | 0.2162 | Onsite Usage Via Cogen | 0.2162 | 0.2162 | 0.2162 | 0.2162 | 0.2162 | 0.2162 | 0.2162
7.542 | 0 | 0 | Onsite Usage Electric Assist Indirect | 0 | 0 | 0 | 0 | 0 | 0 | 0
2.1681 | 0 | 0 | Onsite Usage Electric Assist Direct | 0 | 0 | 0 | 0 | 0 | 0 | 0
7.542 | 500 | 1.4287 | Alberta | 0.3703 | 1.4287 | 1.4287 | 1.4287 | 1.4287 | 1.4287 | 1.4287
4.71 | 3200 | 66.249 | USA (excluding California) | 0 | 7.9345 | 22.7984 | 66.249 | 66.249 | 40.0552 | 40.0552
2.8 | 2800 | 4.0341 | California | 0 | 0 | 0 | 4.0341 | 4.0341 | 0 | 0
0.3 | 4000 | 9.3795 | Canada (excluding Alberta) | 0 | 0 | 0 | 9.3795 | 9.3795 | 0 | 0
0 | 0 | 0 | unused | 0 | 0 | 0 | 0 | 0 | 0 | 0
0 | 0 | 0 | unused | 0 | 0 | 0 | 0 | 0 | 0 | 0
0 | 0 | 0 | unused | 0 | 0 | 0 | 0 | 0 | 0 | 0
Generate Scenarios
[Click OK to dialogue boxes]
Note on D2: David Taylor: Use Goal Seek to change the # of Turbines to meet different scenario objectives.

## Cumulative 40yr Model
Progressively Installed and Maintained Model
|  | Year | 0 | 1 | 2 | 3 | 4 | 5 | 6 | 7 | 8 | 9 | 10 | 11 | 12 | 13 | 14 | 15 | 16 | 17 | 18 | 19 | 20 | 21 | 22 | 23 | 24 | 25 | 26 | 27 | 28 | 29 | 30 | 31 | 32 | 33 | 34 | 35 | 36 | 37 | 38 | 39 | 40
|  | Production (bbl) | 676400000 | 683164000 | 689995640 | 696895596.4 | 703864552.364 | 710903197.8876 | 718012229.8665 | 725192352.1652 | 732444275.6868 | 739768718.4437 | 747166405.6281 | 754638069.6844 | 762184450.3813 | 769806294.8851 | 777504357.8339 | 785279401.4123 | 793132195.4264 | 801063517.3807 | 809074152.5545 | 817164894.08 | 825336543.0208 | 833589908.451 | 841925807.5355 | 850345065.6109 | 858848516.267 | 867437001.4297 | 876111371.444 | 884872485.1584 | 893721210.01 | 902658422.1101 | 911685006.3312 | 920801856.3945 | 930009874.9584 | 939309973.708 | 948703073.4451 | 958190104.1796 | 967772005.2213 | 977449725.2736 | 987224222.5263 | 997096464.7516 | 1007067429.3991
|  | Incremental Emissions (MT CO2-eq) | 47.8891 | 48.368 | 48.8517 | 49.3402 | 49.8336 | 50.3319 | 50.8353 | 51.3436 | 51.8571 | 52.3756 | 52.8994 | 53.4284 | 53.9627 | 54.5023 | 55.0473 | 55.5978 | 56.1538 | 56.7153 | 57.2825 | 57.8553 | 58.4338 | 59.0182 | 59.6083 | 60.2044 | 60.8065 | 61.4145 | 62.0287 | 62.649 | 63.2755 | 63.9082 | 64.5473 | 65.1928 | 65.8447 | 66.5031 | 67.1682 | 67.8399 | 68.5183 | 69.2034 | 69.8955 | 70.5944 | 71.3004
|  | Production Emissions (MT CO2-eq) | 116.5437 | 117.7092 | 118.8862 | 120.0751 | 121.2759 | 122.4886 | 123.7135 | 124.9506 | 126.2001 | 127.4622 | 128.7368 | 130.0241 | 131.3244 | 132.6376 | 133.964 | 135.3036 | 136.6567 | 138.0232 | 139.4035 | 140.7975 | 142.2055 | 143.6275 | 145.0638 | 146.5145 | 147.9796 | 149.4594 | 150.954 | 152.4635 | 153.9882 | 155.528 | 157.0833 | 158.6542 | 160.2407 | 161.8431 | 163.4615 | 165.0962 | 166.7471 | 168.4146 | 170.0987 | 171.7997 | 173.5177
|  | Total Emissions (MT CO2-eq) | 376.0784 | 379.8392 | 383.6376 | 387.474 | 391.3487 | 395.2622 | 399.2148 | 403.2069 | 407.239 | 411.3114 | 415.4245 | 419.5788 | 423.7746 | 428.0123 | 432.2924 | 436.6153 | 440.9815 | 445.3913 | 449.8452 | 454.3437 | 458.8871 | 463.476 | 468.1107 | 472.7919 | 477.5198 | 482.295 | 487.1179 | 491.9891 | 496.909 | 501.8781 | 506.8969 | 511.9658 | 517.0855 | 522.2563 | 527.4789 | 532.7537 | 538.0812 | 543.462 | 548.8967 | 554.3856 | 559.9295
|  | Tarrif Revenues | 8793200000 | 8881132000 | 8969943320 | 9059642753.2 | 9150239180.732 | 9241741572.5393 | 9334158988.2647 | 9427500578.1474 | 9521775583.9288 | 9616993339.7681 | 9713163273.1658 | 9810294905.8975 | 9908397854.9564 | 10007481833.506 | 10107556651.8411 | 10208632218.3595 | 10310718540.5431 | 10413825725.9485 | 10517963983.208 | 10623143623.0401 | 10729375059.2705 | 10836668809.8632 | 10945035497.9618 | 11054485852.9414 | 11165030711.4708 | 11276681018.5855 | 11389447828.7714 | 11503342307.0591 | 11618375730.1297 | 11734559487.431 | 11851905082.3053 | 11970424133.1284 | 12090128374.4597 | 12211029658.2042 | 12333139954.7863 | 12456471354.3342 | 12581036067.8775 | 12706846428.5563 | 12833914892.8418 | 12962254041.7703 | 13091876582.188
|  | Active Turbines (Thousands) | 0 | 1.4905 | 2.9481 | 4.3739 | 5.6615 | 6.9575 | 8.2445 | 9.525 | 10.7988 | 12.0662 | 13.3276 | 14.5832 | 15.8331 | 17.0777 | 18.3172 | 19.5517 | 20.7816 | 22.007 | 23.2282 | 24.4455 | 25.6589 | 25.3784 | 25.3307 | 25.3067 | 25.4369 | 25.5569 | 25.7038 | 25.8706 | 26.058 | 26.2653 | 26.4923 | 26.7386 | 27.0038 | 27.2876 | 27.5898 | 27.9098 | 28.2476 | 28.6026 | 28.9747 | 29.3636 | 29.769
|  | Active Turbines | 0 | 1490.4992 | 2948.1379 | 4373.8647 | 5661.5092 | 6957.5083 | 8244.5341 | 9524.9551 | 10798.7674 | 12066.2495 | 13327.6429 | 14583.1909 | 15833.1336 | 17077.7089 | 18317.1523 | 19551.6969 | 20781.5734 | 22007.0106 | 23228.235 | 24445.4708 | 25658.9403 | 25378.3646 | 25330.7339 | 25306.6798 | 25436.9063 | 25556.8973 | 25703.823 | 25870.617 | 26057.9504 | 26265.2861 | 26492.2784 | 26738.5657 | 27003.7995 | 27287.6408 | 27589.7598 | 27909.8359 | 28247.5578 | 28602.6228 | 28974.7369 | 29363.6149 | 29768.9796
|  | Power Generated (GW) | 0 | 0.87418 | 1.7291 | 2.5653 | 3.3205 | 4.0806 | 4.8354 | 5.5864 | 6.3335 | 7.0769 | 7.8167 | 8.553 | 9.2861 | 10.0161 | 10.743 | 11.4671 | 12.1884 | 12.9071 | 13.6234 | 14.3373 | 15.049 | 14.8844 | 14.8565 | 14.8424 | 14.9187 | 14.9891 | 15.0753 | 15.1731 | 15.283 | 15.4046 | 15.5377 | 15.6822 | 15.8377 | 16.0042 | 16.1814 | 16.3691 | 16.5672 | 16.7754 | 16.9937 | 17.2218 | 17.4595
|  | Reinvestment Gathered | 0 | 0 | 0 | 0 | 0 | 0 | 0 | 0 | 0 | 0 | 0 | 0 | 0 | 0 | 0 | 0 | 0 | 0 | 0 | 0 | 0 | 0 | 0 | 0 | 0 | 0 | 0 | 0 | 0 | 0 | 0 | 0 | 0 | 0 | 0 | 0 | 0 | 0 | 0 | 0 | 0
|  | Maintenance Due | 0 | 159408888.8889 | 315303346.1073 | 467784827.6906 | 605498408.5244 | 744105509.1163 | 881752922.1184 | 1018693949.2389 | 1154928173.6365 | 1290485379.5992 | 1425391406.5635 | 1559672263.2886 | 1693353639.6086 | 1826460971.7212 | 1959019440.8033 | 2091053979.5583 | 2222589277.7244 | 2353649787.6239 | 2484259729.6243 | 2614443097.5298 | 2744223663.9008 | 2714216096.4161 | 2709121993.3109 | 2706549401.8454 | 2720477131.0547 | 2733310167.4734 | 2749023865.8576 | 2766862483.8456 | 2786897796.9186 | 2809072351.0107 | 2833349178.4712 | 2859689596.5995 | 2888056356.4764 | 2918413181.1443 | 2950724806.1525 | 2984956952.0046 | 3021076306.2247 | 3059050504.5921 | 3098848112.9236 | 3140438609.2139 | 3183792366.1504
|  | Income - Maintenance | 8793200000 | 8721723111.1111 | 8654639973.8927 | 8591857925.5094 | 8544740772.2076 | 8497636063.423 | 8452406066.1463 | 8408806628.9084 | 8366847410.2923 | 8326507960.169 | 8287771866.6023 | 8250622642.6089 | 8215044215.3479 | 8181020861.7848 | 8148537211.0378 | 8117578238.8012 | 8088129262.8187 | 8060175938.3246 | 8033704253.5837 | 8008700525.5103 | 7985151395.3696 | 8122452713.4471 | 8235913504.6509 | 8347936451.0961 | 8444553580.4162 | 8543370851.1122 | 8640423962.9138 | 8736479823.2135 | 8831477933.2111 | 8925487136.4203 | 9018555903.8341 | 9110734536.5289 | 9202072017.9833 | 9292616477.06 | 9382415148.6338 | 9471514402.3296 | 9559959761.6528 | 9647795923.9642 | 9735066779.9182 | 9821815432.5564 | 9908084216.0376
|  | Transmission Capacity (GW) | 0 | 0 | 0.87418 | 1.7291 | 2.5653 | 3.3205 | 4.0806 | 4.8354 | 5.5864 | 6.3335 | 7.0769 | 7.8167 | 8.553 | 9.2861 | 10.0161 | 10.743 | 11.4671 | 12.1884 | 12.9071 | 13.6234 | 14.3373 | 15.049 | 14.8844 | 14.8565 | 14.8424 | 14.9187 | 14.9891 | 15.0753 | 15.1731 | 15.283 | 15.4046 | 15.5377 | 15.6822 | 15.8377 | 16.0042 | 16.1814 | 16.3691 | 16.5672 | 16.7754 | 16.9937 | 17.2218
|  | Transmission Needed (GW) |  | 0.87418 | 0.85491 | 0.83619 | 0.7552 | 0.7601 | 0.75484 | 0.75097 | 0.74709 | 0.74338 | 0.73981 | 0.73638 | 0.73309 | 0.72994 | 0.72693 | 0.72406 | 0.72132 | 0.71872 | 0.71625 | 0.71391 | 0.7117 | -0.16456 | -0.027935 | -0.014108 | 0.076378 | 0.070375 | 0.086172 | 0.097825 | 0.10987 | 0.1216 | 0.13313 | 0.14445 | 0.15556 | 0.16647 | 0.17719 | 0.18772 | 0.19807 | 0.20825 | 0.21824 | 0.22808 | 0.23775
|  | Add. Transmission Costs |  | 122383696.8037 | 243564699.4617 | 995399111.7755 | 898994255.6829 | 904827152.6644 | 898562312.0774 | 893951025.0429 | 889337016.8673 | 884917440.5244 | 880666544.0231 | 876585432.7016 | 872672024.6167 | 868924664.0315 | 865341686.1678 | 861921468.9923 | 858662426.4285 | 855563008.6238 | 852621701.3788 | 849837025.6869 | 847207537.2703 | -195889400.5404 | -33254305.0708 | -16793877.0867 | 90920216.2783 | 83774061.7414 | 102579023.052 | 116450498.226 | 130790523.7404 | 144755489.1129 | 158479129.6625 | 171950249.5414 | 185178208.4763 | 198169351.4318 | 210930288.0539 | 223467448.1222 | 235787144.3488 | 247895566.9427 | 259798787.1883 | 271502759.7825 | 283013325.2817
|  | Intra-Prov Transmission Costs |  | 122383696.8037 | 159012346.3628 | 155531111.2149 | 140467852.4504 | 141379242.6038 | 140400361.2621 | 139679847.663 | 138958908.8855 | 138268350.0819 | 137604147.5036 | 136966473.8596 | 136355003.8464 | 135769478.7549 | 135209638.4637 | 134675229.5301 | 134166004.1294 | 133681720.0975 | 133222140.8404 | 132787035.2636 | 132376177.6985 | -30607718.8344 | -5195985.1673 | -2624043.2948 | 14206283.7935 | 13089697.1471 | 16027972.3519 | 18195390.3478 | 20436019.3344 | 22618045.1739 | 24762364.0098 | 26867226.4908 | 28934095.0744 | 30963961.1612 | 32957857.5084 | 34916788.7691 | 36841741.3045 | 38733682.3348 | 40593560.4982 | 42422306.216 | 44220832.0753
|  | Extra-Prov. Transmission Costs |  | 0 | 84552353.0989 | 839868000.5605 | 758526403.2324 | 763447910.0606 | 758161950.8153 | 754271177.38 | 750378107.9818 | 746649090.4424 | 743062396.5195 | 739618958.842 | 736317020.7703 | 733155185.2766 | 730132047.7041 | 727246239.4623 | 724496422.299 | 721881288.5263 | 719399560.5383 | 717049990.4233 | 714831359.5718 | -165281681.706 | -28058319.9035 | -14169833.7919 | 76713932.4849 | 70684364.5943 | 86551050.7002 | 98255107.8782 | 110354504.4059 | 122137443.939 | 133716765.6527 | 145083023.0506 | 156244113.4019 | 167205390.2706 | 177972430.5455 | 188550659.3531 | 198945403.0443 | 209161884.6079 | 219205226.6901 | 229080453.5665 | 238792493.2064
|  | Turbines Decomissioned | 0 | 0 | 0 | 0 | 0 | 0 | 0 | 0 | 0 | 0 | 0 | 0 | 0 | 0 | 0 | 0 | 0 | 0 | 0 | 0 | 1490.4992 | 1457.6387 | 1425.7268 | 1287.6445 | 1295.9991 | 1287.0258 | 1280.421 | 1273.8123 | 1267.4821 | 1261.3934 | 1255.548 | 1249.9427 | 1244.5753 | 1239.4434 | 1234.5445 | 1229.8766 | 1225.4372 | 1221.2243 | 1217.2358 | 1213.4695 | 1209.9235
|  | New Turbines Installed | 1490.4992 | 1457.6387 | 1425.7268 | 1287.6445 | 1295.9991 | 1287.0258 | 1280.421 | 1273.8123 | 1267.4821 | 1261.3934 | 1255.548 | 1249.9427 | 1244.5753 | 1239.4434 | 1234.5445 | 1229.8766 | 1225.4372 | 1221.2243 | 1217.2358 | 1213.4695 | 1209.9235 | 1410.008 | 1401.6727 | 1417.8711 | 1415.9901 | 1433.9515 | 1447.215 | 1461.1457 | 1474.8178 | 1488.3857 | 1501.8352 | 1515.1766 | 1528.4166 | 1541.5624 | 1554.6207 | 1567.5984 | 1580.5022 | 1593.3385 | 1606.1137 | 1618.8343 | 1631.5062
|  | Newly Built Turbines ($ Billions) | 8.7932 | 8.5993 | 8.4111 | 7.5965 | 7.6457 | 7.5928 | 7.5538 | 7.5149 | 7.4775 | 7.4416 | 7.4071 | 7.374 | 7.3424 | 7.3121 | 7.2832 | 7.2557 | 7.2295 | 7.2046 | 7.1811 | 7.1589 | -1.6553 | -0.281 | -0.14191 | 0.76827 | 0.70789 | 0.86679 | 0.984 | 1.1052 | 1.2232 | 1.3391 | 1.453 | 1.5647 | 1.6745 | 1.7824 | 1.8883 | 1.9924 | 2.0947 | 2.1953 | 2.2942 | 2.3914 | 2.4871
|  | Replaced Turbines ($ Billions) | 0 | 0 | 0 | 0 | 0 | 0 | 0 | 0 | 0 | 0 | 0 | 0 | 0 | 0 | 0 | 0 | 0 | 0 | 0 | 0 | 8.7932 | 8.5993 | 8.4111 | 7.5965 | 7.6457 | 7.5928 | 7.5538 | 7.5149 | 7.4775 | 7.4416 | 7.4071 | 7.374 | 7.3424 | 7.3121 | 7.2832 | 7.2557 | 7.2295 | 7.2046 | 7.1811 | 7.1589 | 7.1379
|  | Maintenance ($Billions) | 0 | 0.15941 | 0.3153 | 0.46778 | 0.6055 | 0.74411 | 0.88175 | 1.0187 | 1.1549 | 1.2905 | 1.4254 | 1.5597 | 1.6934 | 1.8265 | 1.959 | 2.0911 | 2.2226 | 2.3536 | 2.4843 | 2.6144 | 2.7442 | 2.7142 | 2.7091 | 2.7065 | 2.7205 | 2.7333 | 2.749 | 2.7669 | 2.7869 | 2.8091 | 2.8333 | 2.8597 | 2.8881 | 2.9184 | 2.9507 | 2.985 | 3.0211 | 3.0591 | 3.0988 | 3.1404 | 3.1838
|  | Transmission Line Construction ($ Billions) | 0 | 0.12238 | 0.24356 | 0.9954 | 0.89899 | 0.90483 | 0.89856 | 0.89395 | 0.88934 | 0.88492 | 0.88067 | 0.87659 | 0.87267 | 0.86892 | 0.86534 | 0.86192 | 0.85866 | 0.85556 | 0.85262 | 0.84984 | 0.84721 | -0.19589 | -0.033254 | -0.016794 | 0.09092 | 0.083774 | 0.10258 | 0.11645 | 0.13079 | 0.14476 | 0.15848 | 0.17195 | 0.18518 | 0.19817 | 0.21093 | 0.22347 | 0.23579 | 0.2479 | 0.2598 | 0.2715 | 0.28301
|  | Unused Income ($ Billions) | 1.7764e-15 | 1.0408e-15 | -1.138e-15 | 0 | 0 | 0 | -9.992e-16 | 0 | 0 | 1.3323e-15 | 0 | 9.992e-16 | 0 | 8.8818e-16 | 0 | 8.8818e-16 | 1.3323e-15 | -9.992e-16 | 9.992e-16 | 0 | 0 | 2.498e-16 | -1.3461e-15 | 1.5161e-15 | -3.4694e-16 | 3.6082e-16 | 1.1657e-15 | 1.36e-15 | 1.027e-15 | 7.7716e-16 | -3.3307e-16 | -3.8858e-16 | -7.2164e-16 | 1.36e-15 | -4.7184e-16 | 7.494e-16 | 6.1062e-16 | 0 | 6.1062e-16 | 0 | -9.992e-16
|  | Carbon Offset (MT) |  | 5.5078 | 11.6392 | 15.5015 | 18.9897 | 22.5005 | 25.9871 | 29.4557 | 32.9064 | 36.34 | 39.7571 | 43.1584 | 46.5444 | 49.916 | 53.2736 | 56.618 | 59.9497 | 63.2694 | 66.5776 | 69.8751 | 73.1624 | 72.4023 | 72.2733 | 72.2081 | 72.5609 | 72.886 | 73.284 | 73.7358 | 74.2433 | 74.805 | 75.4199 | 76.0871 | 76.8056 | 77.5745 | 78.3929 | 79.26 | 80.1749 | 81.1368 | 82.1448 | 83.1983 | 84.2964
|  | Incremental Cumulative Carbon Ratio |  | 5.722% | 11.82% | 16.79% | 21.14% | 25.16% | 28.98% | 32.66% | 36.22% | 39.68% | 43.07% | 46.39% | 49.64% | 52.84% | 55.97% | 59.06% | 62.09% | 65.08% | 68.02% | 70.91% | 73.76% | 76.23% | 78.41% | 80.34% | 82.1% | 83.68% | 85.13% | 86.46% | 87.68% | 88.8% | 89.85% | 90.83% | 91.74% | 92.6% | 93.41% | 94.18% | 94.91% | 95.62% | 96.29% | 96.94% | 97.57%
|  | Production Cumulative Carbon Ratio |  | 2.351% | 4.856% | 6.899% | 8.686% | 10.34% | 11.91% | 13.42% | 14.88% | 16.31% | 17.7% | 19.06% | 20.4% | 21.71% | 23% | 24.27% | 25.51% | 26.74% | 27.95% | 29.14% | 30.31% | 31.32% | 32.22% | 33.01% | 33.73% | 34.39% | 34.98% | 35.53% | 36.03% | 36.49% | 36.92% | 37.32% | 37.7% | 38.05% | 38.38% | 38.7% | 39% | 39.29% | 39.57% | 39.83% | 40.09%
|  | Total Cumulative Carbon Ratio |  | 0.7286% | 1.505% | 2.138% | 2.692% | 3.204% | 3.691% | 4.159% | 4.612% | 5.053% | 5.485% | 5.907% | 6.321% | 6.728% | 7.128% | 7.52% | 7.907% | 8.287% | 8.661% | 9.03% | 9.393% | 9.707% | 9.984% | 10.23% | 10.45% | 10.66% | 10.84% | 11.01% | 11.16% | 11.31% | 11.44% | 11.57% | 11.68% | 11.79% | 11.89% | 11.99% | 12.09% | 12.18% | 12.26% | 12.34% | 12.42%
Transmission Modeling
Scheduling
GHG Intensity (MT CO2-eq/GW) |  | Destination | Additaional Wind Capacity (GW) | Dispatching (GW) | Dispatching (GW) | Dispatching (GW) | Dispatching (GW) | Dispatching (GW) | Dispatching (GW) | Dispatching (GW) | Dispatching (GW) | Dispatching (GW) | Dispatching (GW) | Dispatching (GW) | Dispatching (GW) | Dispatching (GW) | Dispatching (GW) | Dispatching (GW) | Dispatching (GW) | Dispatching (GW) | Dispatching (GW) | Dispatching (GW) | Dispatching (GW) | Dispatching (GW) | Dispatching (GW) | Dispatching (GW) | Dispatching (GW) | Dispatching (GW) | Dispatching (GW) | Dispatching (GW) | Dispatching (GW) | Dispatching (GW) | Dispatching (GW) | Dispatching (GW) | Dispatching (GW) | Dispatching (GW) | Dispatching (GW) | Dispatching (GW) | Dispatching (GW) | Dispatching (GW) | Dispatching (GW) | Dispatching (GW) | Dispatching (GW)
2.8908 |  | Onsite Usage Via Cogen | 0.2162 | 0.2162 | 0.2162 | 0.2162 | 0.2162 | 0.2162 | 0.2162 | 0.2162 | 0.2162 | 0.2162 | 0.2162 | 0.2162 | 0.2162 | 0.2162 | 0.2162 | 0.2162 | 0.2162 | 0.2162 | 0.2162 | 0.2162 | 0.2162 | 0.2162 | 0.2162 | 0.2162 | 0.2162 | 0.2162 | 0.2162 | 0.2162 | 0.2162 | 0.2162 | 0.2162 | 0.2162 | 0.2162 | 0.2162 | 0.2162 | 0.2162 | 0.2162 | 0.2162 | 0.2162 | 0.2162 | 0.2162
7.542 |  | Onsite Usage Electric Assist Indirect | 0 | 0 | 0 | 0 | 0 | 0 | 0 | 0 | 0 | 0 | 0 | 0 | 0 | 0 | 0 | 0 | 0 | 0 | 0 | 0 | 0 | 0 | 0 | 0 | 0 | 0 | 0 | 0 | 0 | 0 | 0 | 0 | 0 | 0 | 0 | 0 | 0 | 0 | 0 | 0 | 0
2.1681 |  | Onsite Usage Electric Assist Direct | 0 | 0 | 0 | 0 | 0 | 0 | 0 | 0 | 0 | 0 | 0 | 0 | 0 | 0 | 0 | 0 | 0 | 0 | 0 | 0 | 0 | 0 | 0 | 0 | 0 | 0 | 0 | 0 | 0 | 0 | 0 | 0 | 0 | 0 | 0 | 0 | 0 | 0 | 0 | 0 | 0
7.542 |  | Alberta | 1.4287 | 0.65798 | 1.4287 | 1.4287 | 1.4287 | 1.4287 | 1.4287 | 1.4287 | 1.4287 | 1.4287 | 1.4287 | 1.4287 | 1.4287 | 1.4287 | 1.4287 | 1.4287 | 1.4287 | 1.4287 | 1.4287 | 1.4287 | 1.4287 | 1.4287 | 1.4287 | 1.4287 | 1.4287 | 1.4287 | 1.4287 | 1.4287 | 1.4287 | 1.4287 | 1.4287 | 1.4287 | 1.4287 | 1.4287 | 1.4287 | 1.4287 | 1.4287 | 1.4287 | 1.4287 | 1.4287 | 1.4287
4.71 |  | USA (excluding California) | 66.249 | 0 | 0.084182 | 0.92037 | 1.6756 | 2.4357 | 3.1905 | 3.9415 | 4.6886 | 5.432 | 6.1718 | 6.9081 | 7.6412 | 8.3712 | 9.0981 | 9.8222 | 10.5435 | 11.2622 | 11.9785 | 12.6924 | 13.4041 | 13.2395 | 13.2116 | 13.1975 | 13.2738 | 13.3442 | 13.4304 | 13.5282 | 13.6381 | 13.7597 | 13.8928 | 14.0373 | 14.1928 | 14.3593 | 14.5365 | 14.7242 | 14.9223 | 15.1305 | 15.3488 | 15.5769 | 15.8146
2.8 |  | California | 4.0341 | 0 | 0 | 0 | 0 | 0 | 0 | 0 | -8.8818e-16 | 0 | -8.8818e-16 | 0 | 0 | 0 | 0 | 0 | 0 | 0 | 0 | 0 | 0 | 0 | 0 | 0 | 0 | 0 | 0 | 0 | 0 | 0 | 0 | 0 | 0 | 0 | 0 | 0 | 0 | 0 | 0 | 0 | 0
0.3 |  | Canada (excluding Alberta) | 9.3795 | 0 | 0 | 0 | 0 | 0 | 0 | 0 | 0 | 0 | 0 | 0 | 0 | 0 | 0 | 0 | 0 | 0 | 0 | 0 | 0 | 0 | 0 | 0 | 0 | 0 | 0 | 0 | 0 | 0 | 0 | 0 | 0 | 0 | 0 | 0 | 0 | 0 | 0 | 0 | 0
0 |  | unused | 0 | 0 | 0 | 0 | 0 | 0 | 0 | 0 | 0 | 0 | 0 | 0 | 0 | 0 | 0 | 0 | 0 | 0 | 0 | 0 | 0 | 0 | 0 | 0 | 0 | 0 | 0 | 0 | 0 | 0 | 0 | 0 | 0 | 0 | 0 | 0 | 0 | 0 | 0 | 0 | 0
0 |  | unused | 0 | 0 | 0 | 0 | 0 | 0 | 0 | 0 | 0 | 0 | 0 | 0 | 0 | 0 | 0 | 0 | 0 | 0 | 0 | 0 | 0 | 0 | 0 | 0 | 0 | 0 | 0 | 0 | 0 | 0 | 0 | 0 | 0 | 0 | 0 | 0 | 0 | 0 | 0 | 0 | 0
0 |  | unused | 0 | 0 | 0 | 0 | 0 | 0 | 0 | 0 | 0 | 0 | 0 | 0 | 0 | 0 | 0 | 0 | 0 | 0 | 0 | 0 | 0 | 0 | 0 | 0 | 0 | 0 | 0 | 0 | 0 | 0 | 0 | 0 | 0 | 0 | 0 | 0 | 0 | 0 | 0 | 0 | 0
Transmission Infrastructure Totals
Distance (km) |  | Destination | Installed Capacity (GW) | Installed Capacity (GW) | Installed Capacity (GW) | Installed Capacity (GW) | Installed Capacity (GW) | Installed Capacity (GW) | Installed Capacity (GW) | Installed Capacity (GW) | Installed Capacity (GW) | Installed Capacity (GW) | Installed Capacity (GW) | Installed Capacity (GW) | Installed Capacity (GW) | Installed Capacity (GW) | Installed Capacity (GW) | Installed Capacity (GW) | Installed Capacity (GW) | Installed Capacity (GW) | Installed Capacity (GW) | Installed Capacity (GW) | Installed Capacity (GW) | Installed Capacity (GW) | Installed Capacity (GW) | Installed Capacity (GW) | Installed Capacity (GW) | Installed Capacity (GW) | Installed Capacity (GW) | Installed Capacity (GW) | Installed Capacity (GW) | Installed Capacity (GW) | Installed Capacity (GW) | Installed Capacity (GW) | Installed Capacity (GW) | Installed Capacity (GW) | Installed Capacity (GW) | Installed Capacity (GW) | Installed Capacity (GW) | Installed Capacity (GW) | Installed Capacity (GW) | Installed Capacity (GW) | Installed Capacity (GW)
0 |  | Onsite Usage Via Cogen | 0 | 0 | 0.2162 | 0.2162 | 0.2162 | 0.2162 | 0.2162 | 0.2162 | 0.2162 | 0.2162 | 0.2162 | 0.2162 | 0.2162 | 0.2162 | 0.2162 | 0.2162 | 0.2162 | 0.2162 | 0.2162 | 0.2162 | 0.2162 | 0.2162 | 0.2162 | 0.2162 | 0.2162 | 0.2162 | 0.2162 | 0.2162 | 0.2162 | 0.2162 | 0.2162 | 0.2162 | 0.2162 | 0.2162 | 0.2162 | 0.2162 | 0.2162 | 0.2162 | 0.2162 | 0.2162 | 0.2162
0 |  | Onsite Usage Electric Assist Indirect | 0 | 0 | 0 | 0 | 0 | 0 | 0 | 0 | 0 | 0 | 0 | 0 | 0 | 0 | 0 | 0 | 0 | 0 | 0 | 0 | 0 | 0 | 0 | 0 | 0 | 0 | 0 | 0 | 0 | 0 | 0 | 0 | 0 | 0 | 0 | 0 | 0 | 0 | 0 | 0 | 0
0 |  | Onsite Usage Electric Assist Direct | 0 | 0 | 0 | 0 | 0 | 0 | 0 | 0 | 0 | 0 | 0 | 0 | 0 | 0 | 0 | 0 | 0 | 0 | 0 | 0 | 0 | 0 | 0 | 0 | 0 | 0 | 0 | 0 | 0 | 0 | 0 | 0 | 0 | 0 | 0 | 0 | 0 | 0 | 0 | 0 | 0
500 |  | Alberta | 0 | 0 | 0.65798 | 1.4287 | 1.4287 | 1.4287 | 1.4287 | 1.4287 | 1.4287 | 1.4287 | 1.4287 | 1.4287 | 1.4287 | 1.4287 | 1.4287 | 1.4287 | 1.4287 | 1.4287 | 1.4287 | 1.4287 | 1.4287 | 1.4287 | 1.4287 | 1.4287 | 1.4287 | 1.4287 | 1.4287 | 1.4287 | 1.4287 | 1.4287 | 1.4287 | 1.4287 | 1.4287 | 1.4287 | 1.4287 | 1.4287 | 1.4287 | 1.4287 | 1.4287 | 1.4287 | 1.4287
3200 |  | USA (excluding California) | 0 | 0 | 0 | 0.084182 | 0.92037 | 1.6756 | 2.4357 | 3.1905 | 3.9415 | 4.6886 | 5.432 | 6.1718 | 6.9081 | 7.6412 | 8.3712 | 9.0981 | 9.8222 | 10.5435 | 11.2622 | 11.9785 | 12.6924 | 13.4041 | 13.2395 | 13.2116 | 13.1975 | 13.2738 | 13.3442 | 13.4304 | 13.5282 | 13.6381 | 13.7597 | 13.8928 | 14.0373 | 14.1928 | 14.3593 | 14.5365 | 14.7242 | 14.9223 | 15.1305 | 15.3488 | 15.5769
2800 |  | California | 0 | 0 | 0 | 0 | 0 | 0 | 0 | 0 | 0 | -8.8818e-16 | 0 | -8.8818e-16 | 0 | 0 | 0 | 0 | 0 | 0 | 0 | 0 | 0 | 0 | 0 | 0 | 0 | 0 | 0 | 0 | 0 | 0 | 0 | 0 | 0 | 0 | 0 | 0 | 0 | 0 | 0 | 0 | 0
4000 |  | Canada (excluding Alberta) | 0 | 0 | 0 | 0 | 0 | 0 | 0 | 0 | 0 | 0 | 0 | 0 | 0 | 0 | 0 | 0 | 0 | 0 | 0 | 0 | 0 | 0 | 0 | 0 | 0 | 0 | 0 | 0 | 0 | 0 | 0 | 0 | 0 | 0 | 0 | 0 | 0 | 0 | 0 | 0 | 0
0 |  | unused | 0 | 0 | 0 | 0 | 0 | 0 | 0 | 0 | 0 | 0 | 0 | 0 | 0 | 0 | 0 | 0 | 0 | 0 | 0 | 0 | 0 | 0 | 0 | 0 | 0 | 0 | 0 | 0 | 0 | 0 | 0 | 0 | 0 | 0 | 0 | 0 | 0 | 0 | 0 | 0 | 0
0 |  | unused | 0 | 0 | 0 | 0 | 0 | 0 | 0 | 0 | 0 | 0 | 0 | 0 | 0 | 0 | 0 | 0 | 0 | 0 | 0 | 0 | 0 | 0 | 0 | 0 | 0 | 0 | 0 | 0 | 0 | 0 | 0 | 0 | 0 | 0 | 0 | 0 | 0 | 0 | 0 | 0 | 0
0 |  | unused | 0 | 0 | 0 | 0 | 0 | 0 | 0 | 0 | 0 | 0 | 0 | 0 | 0 | 0 | 0 | 0 | 0 | 0 | 0 | 0 | 0 | 0 | 0 | 0 | 0 | 0 | 0 | 0 | 0 | 0 | 0 | 0 | 0 | 0 | 0 | 0 | 0 | 0 | 0 | 0 | 0
Transmission New Construction
Distance (km) | Intra-Province Distance (km) | Destination | Capacity Built (GW) | Capacity Built (GW) | Capacity Built (GW) | Capacity Built (GW) | Capacity Built (GW) | Capacity Built (GW) | Capacity Built (GW) | Capacity Built (GW) | Capacity Built (GW) | Capacity Built (GW) | Capacity Built (GW) | Capacity Built (GW) | Capacity Built (GW) | Capacity Built (GW) | Capacity Built (GW) | Capacity Built (GW) | Capacity Built (GW) | Capacity Built (GW) | Capacity Built (GW) | Capacity Built (GW) | Capacity Built (GW) | Capacity Built (GW) | Capacity Built (GW) | Capacity Built (GW) | Capacity Built (GW) | Capacity Built (GW) | Capacity Built (GW) | Capacity Built (GW) | Capacity Built (GW) | Capacity Built (GW) | Capacity Built (GW) | Capacity Built (GW) | Capacity Built (GW) | Capacity Built (GW) | Capacity Built (GW) | Capacity Built (GW) | Capacity Built (GW) | Capacity Built (GW) | Capacity Built (GW) | Capacity Built (GW) | Capacity Built (GW)
0 | 0 | Onsite Usage Via Cogen | 0 | 0.2162 | 0 | 0 | 0 | 0 | 0 | 0 | 0 | 0 | 0 | 0 | 0 | 0 | 0 | 0 | 0 | 0 | 0 | 0 | 0 | 0 | 0 | 0 | 0 | 0 | 0 | 0 | 0 | 0 | 0 | 0 | 0 | 0 | 0 | 0 | 0 | 0 | 0 | 0 | 0
0 | 0 | Onsite Usage Electric Assist Indirect | 0 | 0 | 0 | 0 | 0 | 0 | 0 | 0 | 0 | 0 | 0 | 0 | 0 | 0 | 0 | 0 | 0 | 0 | 0 | 0 | 0 | 0 | 0 | 0 | 0 | 0 | 0 | 0 | 0 | 0 | 0 | 0 | 0 | 0 | 0 | 0 | 0 | 0 | 0 | 0 | 0
0 | 0 | Onsite Usage Electric Assist Direct | 0 | 0 | 0 | 0 | 0 | 0 | 0 | 0 | 0 | 0 | 0 | 0 | 0 | 0 | 0 | 0 | 0 | 0 | 0 | 0 | 0 | 0 | 0 | 0 | 0 | 0 | 0 | 0 | 0 | 0 | 0 | 0 | 0 | 0 | 0 | 0 | 0 | 0 | 0 | 0 | 0
500 | 500 | Alberta | 0 | 0.65798 | 0.77072 | 0 | 0 | 0 | 0 | 0 | 0 | 0 | 0 | 0 | 0 | 0 | 0 | 0 | 0 | 0 | 0 | 0 | 0 | 0 | 0 | 0 | 0 | 0 | 0 | 0 | 0 | 0 | 0 | 0 | 0 | 0 | 0 | 0 | 0 | 0 | 0 | 0 | 0
3200 | 500 | USA (excluding California) | 0 | 0 | 0.084182 | 0.83619 | 0.7552 | 0.7601 | 0.75484 | 0.75097 | 0.74709 | 0.74338 | 0.73981 | 0.73638 | 0.73309 | 0.72994 | 0.72693 | 0.72406 | 0.72132 | 0.71872 | 0.71625 | 0.71391 | 0.7117 | -0.16456 | -0.027935 | -0.014108 | 0.076378 | 0.070375 | 0.086172 | 0.097825 | 0.10987 | 0.1216 | 0.13313 | 0.14445 | 0.15556 | 0.16647 | 0.17719 | 0.18772 | 0.19807 | 0.20825 | 0.21824 | 0.22808 | 0.23775
2800 | 500 | California | 0 | 0 | 0 | 0 | 0 | 0 | 0 | 0 | -8.8818e-16 | 8.8818e-16 | -8.8818e-16 | 8.8818e-16 | 0 | 0 | 0 | 0 | 0 | 0 | 0 | 0 | 0 | 0 | 0 | 0 | 0 | 0 | 0 | 0 | 0 | 0 | 0 | 0 | 0 | 0 | 0 | 0 | 0 | 0 | 0 | 0 | 0
4000 | 500 | Canada (excluding Alberta) | 0 | 0 | 0 | 0 | 0 | 0 | 0 | 0 | 0 | 0 | 0 | 0 | 0 | 0 | 0 | 0 | 0 | 0 | 0 | 0 | 0 | 0 | 0 | 0 | 0 | 0 | 0 | 0 | 0 | 0 | 0 | 0 | 0 | 0 | 0 | 0 | 0 | 0 | 0 | 0 | 0
0 | 0 | unused | 0 | 0 | 0 | 0 | 0 | 0 | 0 | 0 | 0 | 0 | 0 | 0 | 0 | 0 | 0 | 0 | 0 | 0 | 0 | 0 | 0 | 0 | 0 | 0 | 0 | 0 | 0 | 0 | 0 | 0 | 0 | 0 | 0 | 0 | 0 | 0 | 0 | 0 | 0 | 0 | 0
0 | 0 | unused | 0 | 0 | 0 | 0 | 0 | 0 | 0 | 0 | 0 | 0 | 0 | 0 | 0 | 0 | 0 | 0 | 0 | 0 | 0 | 0 | 0 | 0 | 0 | 0 | 0 | 0 | 0 | 0 | 0 | 0 | 0 | 0 | 0 | 0 | 0 | 0 | 0 | 0 | 0 | 0 | 0
0 | 0 | unused | 0 | 0 | 0 | 0 | 0 | 0 | 0 | 0 | 0 | 0 | 0 | 0 | 0 | 0 | 0 | 0 | 0 | 0 | 0 | 0 | 0 | 0 | 0 | 0 | 0 | 0 | 0 | 0 | 0 | 0 | 0 | 0 | 0 | 0 | 0 | 0 | 0 | 0 | 0 | 0 | 0
IRR Cash Flow
|  | Avoided Carbon Tax |  | 8197968000 | 8279947680 | 8362747156.8 | 8446374628.368 | 8530838374.6517 | 8616146758.3982 | 8702308225.9822 | 8789331308.242 | 8877224621.3244 | 8965996867.5377 | 9055656836.213 | 9146213404.5752 | 9237675538.6209 | 9330052294.0071 | 9423352816.9472 | 9517586345.1167 | 9612762208.5678 | 9708889830.6535 | 9805978728.9601 | 9904038516.2497 | 10003078901.4122 | 10103109690.4263 | 10204140787.3305 | 10306182195.2038 | 10409244017.1559 | 10513336457.3274 | 10618469821.9007 | 10724654520.1197 | 10831901065.3209 | 10940220075.9741 | 11049622276.7339 | 11160118499.5012 | 11271719684.4962 | 11384436881.3412 | 11498281250.1546 | 11613264062.6561 | 11729396703.2827 | 11846690670.3155 | 11965157577.0187 | 12084809152.7889
|  | Additional Electricity Revenue | 0 | 459467840 | 908805954.2381 | 1348306771.7358 | 1745241735.4345 | 2144752111.3084 | 2541496357.9717 | 2936204572.658 | 3328875553.8957 | 3719595149.6111 | 4108437837.3955 | 4495478582.8827 | 4880791432.4614 | 5264449701.4592 | 5646525970.1502 | 6027092102.6287 | 6406219262.6848 | 6783977929.7989 | 7160437914.8835 | 7535668375.8219 | 7909737832.8021 | 7823246343.4506 | 7808563495.0423 | 7801148456.5706 | 7841292664.9677 | 7878281615.6156 | 7923573563.2938 | 7974990214.7283 | 8032738450.0088 | 8096652667.984 | 8166626315.96 | 8242547897.9148 | 8324310050.4477 | 8411808211.6646 | 8504940738.0432 | 8603608825.0165 | 8707716455.2834 | 8817170344.7198 | 8931879889.8695 | 9051757116.467 | 9176716629.041
|  | Expenditures | -8793200000 | -8881132000 | -8969943320 | -9059642753.2 | -9150239180.732 | -9241741572.5393 | -9334158988.2647 | -9427500578.1474 | -9521775583.9288 | -9616993339.7681 | -9713163273.1658 | -9810294905.8975 | -9908397854.9564 | -10007481833.506 | -10107556651.8411 | -10208632218.3595 | -10310718540.5431 | -10413825725.9485 | -10517963983.208 | -10623143623.0401 | -10729375059.2705 | -10836668809.8632 | -10945035497.9618 | -11054485852.9414 | -11165030711.4708 | -11276681018.5855 | -11389447828.7714 | -11503342307.0591 | -11618375730.1297 | -11734559487.431 | -11851905082.3053 | -11970424133.1284 | -12090128374.4596 | -12211029658.2042 | -12333139954.7863 | -12456471354.3342 | -12581036067.8775 | -12706846428.5563 | -12833914892.8418 | -12962254041.7702 | -13091876582.188
|  | Net | -8793200000 | -223696160 | 218810314.2381 | 651411175.3358 | 1041377183.0705 | 1433848913.4208 | 1823484128.1051 | 2211012220.4928 | 2596431278.2089 | 2979826431.1674 | 3361271431.7674 | 3740840513.1983 | 4118606982.0802 | 4494643406.5741 | 4869021612.3163 | 5241812701.2164 | 5613087067.2584 | 5982914412.4183 | 6351363762.3291 | 6718503481.7419 | 7084401289.7813 | 6989656434.9996 | 6966637687.5068 | 6950803390.9597 | 6982444148.7007 | 7010844614.1859 | 7047462191.8498 | 7090117729.5699 | 7139017239.9988 | 7193994245.874 | 7254941309.6289 | 7321746041.5203 | 7394300175.4893 | 7472498237.9566 | 7556237664.5981 | 7645418720.837 | 7739944450.0621 | 7839720619.4462 | 7944655667.3432 | 8054660651.7155 | 8169649199.6419

## ResponseCurves (hidden)
Investment | Reinvestment | Capacity Factor | Inc CCR | Prod CCR | Total CCR | $/ton | d | single dollar inc | D | range of dollar investments 1-50
13 | 0 | 0.17 | 0.97571 | 0.40093 | 0.12424 | 60.3678 | e | half cent inc | E | range of cents reinvestments 0-8 by 0.5 c
50 | 0.1 | 0.3 | 4.8577 | 1.9961 | 0.61857 | 45.1853
49 | 0.1 | 0.3 | 4.848 | 1.9921 | 0.61734 | 45.0716
48 | 0.1 | 0.3 | 4.8384 | 1.9881 | 0.61611 | 44.9574
47 | 0.1 | 0.3 | 4.8286 | 1.9841 | 0.61487 | 44.8051
46 | 0.1 | 0.3 | 4.8177 | 1.9797 | 0.61348 | 44.6525
45 | 0.1 | 0.3 | 4.8064 | 1.975 | 0.61203 | 44.5044
44 | 0.1 | 0.3 | 4.7949 | 1.9703 | 0.61058 | 44.3561
43 | 0.1 | 0.3 | 4.7824 | 1.9651 | 0.60898 | 44.2171
42 | 0.1 | 0.3 | 4.7698 | 1.96 | 0.60737 | 44.0773
41 | 0.1 | 0.3 | 4.7572 | 1.9548 | 0.60577 | 43.9368
40 | 0.1 | 0.3 | 4.7446 | 1.9496 | 0.60416 | 43.7816
39 | 0.1 | 0.3 | 4.7312 | 1.9441 | 0.60246 | 43.591
38 | 0.1 | 0.3 | 4.7166 | 1.9381 | 0.6006 | 43.4122
37 | 0.1 | 0.3 | 4.7018 | 1.932 | 0.59872 | 43.2338
36 | 0.1 | 0.3 | 4.6857 | 1.9254 | 0.59667 | 43.0652
35 | 0.1 | 0.3 | 4.6697 | 1.9188 | 0.59463 | 42.8955
34 | 0.1 | 0.3 | 4.6536 | 1.9122 | 0.59258 | 42.7108
33 | 0.1 | 0.3 | 4.6364 | 1.9051 | 0.59038 | 42.487
32 | 0.1 | 0.3 | 4.6179 | 1.8976 | 0.58804 | 42.2741
31 | 0.1 | 0.3 | 4.5985 | 1.8896 | 0.58557 | 42.0676
30 | 0.1 | 0.3 | 4.5784 | 1.8813 | 0.583 | 41.8658
29 | 0.1 | 0.3 | 4.5582 | 1.873 | 0.58043 | 41.6414
28 | 0.1 | 0.3 | 4.5362 | 1.864 | 0.57763 | 41.3839
27 | 0.1 | 0.3 | 4.5132 | 1.8545 | 0.57471 | 41.1338
26 | 0.1 | 0.3 | 4.4884 | 1.8443 | 0.57154 | 40.8977
25 | 0.1 | 0.3 | 4.4634 | 1.8341 | 0.56836 | 40.6406
24 | 0.1 | 0.3 | 4.4363 | 1.8229 | 0.56491 | 40.3433
23 | 0.1 | 0.3 | 4.4075 | 1.8111 | 0.56125 | 40.0576
22 | 0.1 | 0.3 | 4.3771 | 1.7986 | 0.55737 | 39.7826
21 | 0.1 | 0.3 | 4.3452 | 1.7855 | 0.55331 | 39.4446
20 | 0.1 | 0.3 | 4.3107 | 1.7713 | 0.54892 | 39.1149
19 | 0.1 | 0.3 | 4.2739 | 1.7562 | 0.54424 | 38.7993
18 | 0.1 | 0.3 | 4.2346 | 1.7401 | 0.53923 | 38.4089
17 | 0.1 | 0.3 | 4.192 | 1.7226 | 0.53381 | 38.0413
16 | 0.1 | 0.3 | 4.1469 | 1.704 | 0.52805 | 37.6307
15 | 0.1 | 0.3 | 4.0969 | 1.6835 | 0.5217 | 37.2118
14 | 0.1 | 0.3 | 4.0434 | 1.6615 | 0.51488 | 36.7588
13 | 0.1 | 0.3 | 3.9837 | 1.6369 | 0.50728 | 36.2929
12 | 0.1 | 0.3 | 3.9185 | 1.6102 | 0.49898 | 35.774
11 | 0.1 | 0.3 | 3.8465 | 1.5806 | 0.48981 | 35.2418
10 | 0.1 | 0.3 | 3.7651 | 1.5471 | 0.47944 | 34.6664
9 | 0.1 | 0.3 | 3.6739 | 1.5097 | 0.46783 | 34.0323
8 | 0.1 | 0.3 | 3.568 | 1.4661 | 0.45434 | 33.0823
7 | 0.1 | 0.3 | 3.4438 | 1.4151 | 0.43853 | 32.0138
6 | 0.1 | 0.3 | 3.2945 | 1.3538 | 0.41952 | 30.8769
5 | 0.1 | 0.3 | 3.1122 | 1.2788 | 0.3963 | 29.6943
4 | 0.1 | 0.3 | 2.8808 | 1.1838 | 0.36684 | 28.4564
3 | 0.1 | 0.3 | 2.5703 | 1.0561 | 0.32729 | 27.238
2 | 0.1 | 0.3 | 2.1154 | 0.86926 | 0.26938 | 26.3292
1 | 0.1 | 0.3 | 1.3077 | 0.53737 | 0.16653 | 27.9982
50 | 0.095 | 0.3 | 4.8493 | 1.9926 | 0.6175 | 45.0992
49 | 0.095 | 0.3 | 4.8398 | 1.9887 | 0.61629 | 44.9785
48 | 0.095 | 0.3 | 4.8301 | 1.9847 | 0.61506 | 44.8192
47 | 0.095 | 0.3 | 4.8189 | 1.9802 | 0.61363 | 44.6745
46 | 0.095 | 0.3 | 4.8078 | 1.9756 | 0.61221 | 44.5291
45 | 0.095 | 0.3 | 4.7962 | 1.9708 | 0.61074 | 44.3866
44 | 0.095 | 0.3 | 4.7839 | 1.9657 | 0.60917 | 44.2501
43 | 0.095 | 0.3 | 4.7715 | 1.9607 | 0.6076 | 44.1129
42 | 0.095 | 0.3 | 4.7592 | 1.9556 | 0.60603 | 43.9749
41 | 0.095 | 0.3 | 4.7468 | 1.9505 | 0.60445 | 43.8042
40 | 0.095 | 0.3 | 4.7331 | 1.9449 | 0.6027 | 43.6237
39 | 0.095 | 0.3 | 4.7188 | 1.939 | 0.60088 | 43.4488
38 | 0.095 | 0.3 | 4.704 | 1.9329 | 0.599 | 43.2771
37 | 0.095 | 0.3 | 4.6883 | 1.9265 | 0.597 | 43.1119
36 | 0.095 | 0.3 | 4.6726 | 1.92 | 0.595 | 42.9457
35 | 0.095 | 0.3 | 4.6568 | 1.9135 | 0.59299 | 42.748
34 | 0.095 | 0.3 | 4.6394 | 1.9064 | 0.59078 | 42.5354
33 | 0.095 | 0.3 | 4.6214 | 1.899 | 0.58848 | 42.3276
32 | 0.095 | 0.3 | 4.6022 | 1.8911 | 0.58604 | 42.1286
31 | 0.095 | 0.3 | 4.5826 | 1.883 | 0.58354 | 41.9316
30 | 0.095 | 0.3 | 4.5629 | 1.8749 | 0.58103 | 41.6978
29 | 0.095 | 0.3 | 4.5409 | 1.8659 | 0.57823 | 41.4525
28 | 0.095 | 0.3 | 4.5183 | 1.8566 | 0.57536 | 41.2113
27 | 0.095 | 0.3 | 4.4941 | 1.8467 | 0.57228 | 40.9815
26 | 0.095 | 0.3 | 4.4699 | 1.8367 | 0.56918 | 40.7193
25 | 0.095 | 0.3 | 4.4431 | 1.8257 | 0.56577 | 40.4352
24 | 0.095 | 0.3 | 4.415 | 1.8142 | 0.5622 | 40.1596
23 | 0.095 | 0.3 | 4.3856 | 1.8021 | 0.55845 | 39.8928
22 | 0.095 | 0.3 | 4.3544 | 1.7893 | 0.55448 | 39.5602
21 | 0.095 | 0.3 | 4.3209 | 1.7755 | 0.55022 | 39.2422
20 | 0.095 | 0.3 | 4.2854 | 1.7609 | 0.54569 | 38.9329
19 | 0.095 | 0.3 | 4.2473 | 1.7453 | 0.54084 | 38.5579
18 | 0.095 | 0.3 | 4.2063 | 1.7284 | 0.53562 | 38.2035
17 | 0.095 | 0.3 | 4.1629 | 1.7106 | 0.5301 | 37.8085
16 | 0.095 | 0.3 | 4.1152 | 1.691 | 0.52402 | 37.4049
15 | 0.095 | 0.3 | 4.0642 | 1.67 | 0.51753 | 36.9739
14 | 0.095 | 0.3 | 4.0077 | 1.6468 | 0.51033 | 36.5255
13 | 0.095 | 0.3 | 3.9462 | 1.6215 | 0.5025 | 36.0379
12 | 0.095 | 0.3 | 3.8783 | 1.5936 | 0.49385 | 35.5466
11 | 0.095 | 0.3 | 3.8029 | 1.5627 | 0.48426 | 34.9844
10 | 0.095 | 0.3 | 3.7184 | 1.5279 | 0.4735 | 34.3986
9 | 0.095 | 0.3 | 3.622 | 1.4883 | 0.46122 | 33.5881
8 | 0.095 | 0.3 | 3.5103 | 1.4424 | 0.44699 | 32.6024
7 | 0.095 | 0.3 | 3.3789 | 1.3884 | 0.43026 | 31.579
6 | 0.095 | 0.3 | 3.2209 | 1.3235 | 0.41015 | 30.4887
5 | 0.095 | 0.3 | 3.0277 | 1.2441 | 0.38555 | 29.3624
4 | 0.095 | 0.3 | 2.7811 | 1.1428 | 0.35414 | 28.2269
3 | 0.095 | 0.3 | 2.4507 | 1.007 | 0.31207 | 27.1738
2 | 0.095 | 0.3 | 1.9645 | 0.80724 | 0.25016 | 26.6826
1 | 0.095 | 0.3 | 1.1333 | 0.46568 | 0.14431 | 27.8387
50 | 0.09 | 0.3 | 4.8411 | 1.9892 | 0.61645 | 44.9861
49 | 0.09 | 0.3 | 4.8309 | 1.9851 | 0.61516 | 44.8363
48 | 0.09 | 0.3 | 4.8199 | 1.9806 | 0.61376 | 44.6943
47 | 0.09 | 0.3 | 4.809 | 1.9761 | 0.61237 | 44.5516
46 | 0.09 | 0.3 | 4.7973 | 1.9713 | 0.61087 | 44.4149
45 | 0.09 | 0.3 | 4.7852 | 1.9663 | 0.60934 | 44.2808
44 | 0.09 | 0.3 | 4.7731 | 1.9613 | 0.6078 | 44.1461
43 | 0.09 | 0.3 | 4.761 | 1.9563 | 0.60626 | 44.0106
42 | 0.09 | 0.3 | 4.7487 | 1.9513 | 0.60469 | 43.8237
41 | 0.09 | 0.3 | 4.7347 | 1.9456 | 0.60291 | 43.6534
40 | 0.09 | 0.3 | 4.7207 | 1.9398 | 0.60113 | 43.4821
39 | 0.09 | 0.3 | 4.7059 | 1.9337 | 0.59924 | 43.3172
38 | 0.09 | 0.3 | 4.6905 | 1.9274 | 0.59728 | 43.1554
37 | 0.09 | 0.3 | 4.6752 | 1.9211 | 0.59533 | 42.9926
36 | 0.09 | 0.3 | 4.6597 | 1.9147 | 0.59335 | 42.7807
35 | 0.09 | 0.3 | 4.6421 | 1.9075 | 0.59112 | 42.5794
34 | 0.09 | 0.3 | 4.6245 | 1.9003 | 0.58888 | 42.3765
33 | 0.09 | 0.3 | 4.6054 | 1.8924 | 0.58645 | 42.1853
32 | 0.09 | 0.3 | 4.5863 | 1.8846 | 0.58401 | 41.9928
31 | 0.09 | 0.3 | 4.5668 | 1.8765 | 0.58153 | 41.7499
30 | 0.09 | 0.3 | 4.5451 | 1.8676 | 0.57876 | 41.515
29 | 0.09 | 0.3 | 4.5228 | 1.8585 | 0.57592 | 41.2829
28 | 0.09 | 0.3 | 4.4993 | 1.8488 | 0.57293 | 41.0591
27 | 0.09 | 0.3 | 4.4756 | 1.8391 | 0.56991 | 40.7894
26 | 0.09 | 0.3 | 4.4491 | 1.8282 | 0.56654 | 40.5189
25 | 0.09 | 0.3 | 4.4216 | 1.8169 | 0.56304 | 40.2537
24 | 0.09 | 0.3 | 4.393 | 1.8051 | 0.5594 | 39.9853
23 | 0.09 | 0.3 | 4.3624 | 1.7925 | 0.55549 | 39.6653
22 | 0.09 | 0.3 | 4.3298 | 1.7792 | 0.55135 | 39.3592
21 | 0.09 | 0.3 | 4.2954 | 1.765 | 0.54697 | 39.0514
20 | 0.09 | 0.3 | 4.2584 | 1.7498 | 0.54225 | 38.6932
19 | 0.09 | 0.3 | 4.2188 | 1.7336 | 0.53721 | 38.3521
18 | 0.09 | 0.3 | 4.1769 | 1.7163 | 0.53188 | 37.9691
17 | 0.09 | 0.3 | 4.1311 | 1.6975 | 0.52604 | 37.5811
16 | 0.09 | 0.3 | 4.0822 | 1.6774 | 0.51982 | 37.1676
15 | 0.09 | 0.3 | 4.0283 | 1.6553 | 0.51296 | 36.7369
14 | 0.09 | 0.3 | 3.9701 | 1.6314 | 0.50555 | 36.2742
13 | 0.09 | 0.3 | 3.9058 | 1.6049 | 0.49736 | 35.8053
12 | 0.09 | 0.3 | 3.8351 | 1.5759 | 0.48835 | 35.2737
11 | 0.09 | 0.3 | 3.7564 | 1.5435 | 0.47833 | 34.7259
10 | 0.09 | 0.3 | 3.6675 | 1.507 | 0.46702 | 34.0183
9 | 0.09 | 0.3 | 3.5652 | 1.465 | 0.45399 | 33.1051
8 | 0.09 | 0.3 | 3.4466 | 1.4162 | 0.43888 | 32.1548
7 | 0.09 | 0.3 | 3.3073 | 1.359 | 0.42115 | 31.1719
6 | 0.09 | 0.3 | 3.1392 | 1.2899 | 0.39974 | 30.1376
5 | 0.09 | 0.3 | 2.9328 | 1.2051 | 0.37345 | 29.0896
4 | 0.09 | 0.3 | 2.6703 | 1.0973 | 0.34003 | 28.0725
3 | 0.09 | 0.3 | 2.3161 | 0.9517 | 0.29492 | 27.2515
2 | 0.09 | 0.3 | 1.7929 | 0.73672 | 0.2283 | 27.3618
1 | 0.09 | 0.3 | 0.98558 | 0.40499 | 0.1255 | 27.7006
50 | 0.085 | 0.3 | 4.8315 | 1.9853 | 0.61524 | 44.8514
49 | 0.085 | 0.3 | 4.8208 | 1.9809 | 0.61387 | 44.712
48 | 0.085 | 0.3 | 4.81 | 1.9765 | 0.61249 | 44.5723
47 | 0.085 | 0.3 | 4.7981 | 1.9716 | 0.61098 | 44.4412
46 | 0.085 | 0.3 | 4.7863 | 1.9667 | 0.60947 | 44.3094
45 | 0.085 | 0.3 | 4.7744 | 1.9619 | 0.60796 | 44.177
44 | 0.085 | 0.3 | 4.7625 | 1.957 | 0.60645 | 44.0234
43 | 0.085 | 0.3 | 4.7498 | 1.9517 | 0.60483 | 43.8469
42 | 0.085 | 0.3 | 4.7361 | 1.9461 | 0.60309 | 43.6801
41 | 0.085 | 0.3 | 4.7224 | 1.9405 | 0.60134 | 43.5123
40 | 0.085 | 0.3 | 4.7074 | 1.9343 | 0.59944 | 43.3543
39 | 0.085 | 0.3 | 4.6924 | 1.9282 | 0.59753 | 43.1958
38 | 0.085 | 0.3 | 4.6774 | 1.922 | 0.59561 | 43.0246
37 | 0.085 | 0.3 | 4.6615 | 1.9155 | 0.59359 | 42.816
36 | 0.085 | 0.3 | 4.6444 | 1.9084 | 0.59141 | 42.6193
35 | 0.085 | 0.3 | 4.6269 | 1.9012 | 0.58918 | 42.4242
34 | 0.085 | 0.3 | 4.6082 | 1.8936 | 0.5868 | 42.2377
33 | 0.085 | 0.3 | 4.5895 | 1.8859 | 0.58442 | 42.0421
32 | 0.085 | 0.3 | 4.5698 | 1.8778 | 0.58191 | 41.8006
31 | 0.085 | 0.3 | 4.5487 | 1.8691 | 0.57922 | 41.5718
30 | 0.085 | 0.3 | 4.5266 | 1.86 | 0.57641 | 41.349
29 | 0.085 | 0.3 | 4.5037 | 1.8506 | 0.57349 | 41.1308
28 | 0.085 | 0.3 | 4.48 | 1.8409 | 0.57048 | 40.8578
27 | 0.085 | 0.3 | 4.4543 | 1.8303 | 0.5672 | 40.5951
26 | 0.085 | 0.3 | 4.4273 | 1.8192 | 0.56377 | 40.3404
25 | 0.085 | 0.3 | 4.3995 | 1.8078 | 0.56023 | 40.0649
24 | 0.085 | 0.3 | 4.3693 | 1.7954 | 0.55638 | 39.7607
23 | 0.085 | 0.3 | 4.3375 | 1.7823 | 0.55234 | 39.4666
22 | 0.085 | 0.3 | 4.3042 | 1.7687 | 0.54809 | 39.1569
21 | 0.085 | 0.3 | 4.268 | 1.7538 | 0.54348 | 38.8158
20 | 0.085 | 0.3 | 4.2297 | 1.738 | 0.5386 | 38.4882
19 | 0.085 | 0.3 | 4.1889 | 1.7213 | 0.53341 | 38.1143
18 | 0.085 | 0.3 | 4.1448 | 1.7032 | 0.52779 | 37.7419
17 | 0.085 | 0.3 | 4.0977 | 1.6838 | 0.5218 | 37.342
16 | 0.085 | 0.3 | 4.0461 | 1.6626 | 0.51523 | 36.929
15 | 0.085 | 0.3 | 3.9905 | 1.6397 | 0.50814 | 36.4864
14 | 0.085 | 0.3 | 3.9295 | 1.6147 | 0.50038 | 36.0373
13 | 0.085 | 0.3 | 3.8625 | 1.5871 | 0.49184 | 35.5348
12 | 0.085 | 0.3 | 3.7889 | 1.5569 | 0.48247 | 35.0166
11 | 0.085 | 0.3 | 3.7062 | 1.5229 | 0.47194 | 34.3801
10 | 0.085 | 0.3 | 3.6116 | 1.484 | 0.45989 | 33.5295
9 | 0.085 | 0.3 | 3.5025 | 1.4392 | 0.446 | 32.6489
8 | 0.085 | 0.3 | 3.3761 | 1.3873 | 0.4299 | 31.7377
7 | 0.085 | 0.3 | 3.2277 | 1.3263 | 0.41101 | 30.7922
6 | 0.085 | 0.3 | 3.0483 | 1.2526 | 0.38817 | 29.8326
5 | 0.085 | 0.3 | 2.8272 | 1.1617 | 0.36 | 28.8816
4 | 0.085 | 0.3 | 2.5439 | 1.0453 | 0.32394 | 28.0199
3 | 0.085 | 0.3 | 2.1625 | 0.88858 | 0.27536 | 27.5194
2 | 0.085 | 0.3 | 1.5955 | 0.65559 | 0.20316 | 28.4952
1 | 0.085 | 0.3 | 0.86038 | 0.35354 | 0.10956 | 27.5825
50 | 0.08 | 0.3 | 4.8214 | 1.9812 | 0.61395 | 44.7277
49 | 0.08 | 0.3 | 4.8104 | 1.9767 | 0.61255 | 44.5942
48 | 0.08 | 0.3 | 4.7988 | 1.9719 | 0.61107 | 44.4654
47 | 0.08 | 0.3 | 4.7872 | 1.9671 | 0.60959 | 44.336
46 | 0.08 | 0.3 | 4.7755 | 1.9623 | 0.60811 | 44.2059
45 | 0.08 | 0.3 | 4.7638 | 1.9575 | 0.60661 | 44.0328
44 | 0.08 | 0.3 | 4.7506 | 1.9521 | 0.60494 | 43.8675
43 | 0.08 | 0.3 | 4.7372 | 1.9466 | 0.60323 | 43.704
42 | 0.08 | 0.3 | 4.7234 | 1.9409 | 0.60147 | 43.543
41 | 0.08 | 0.3 | 4.7087 | 1.9349 | 0.5996 | 43.3886
40 | 0.08 | 0.3 | 4.6941 | 1.9288 | 0.59773 | 43.2333
39 | 0.08 | 0.3 | 4.6793 | 1.9228 | 0.59585 | 43.0437
38 | 0.08 | 0.3 | 4.6631 | 1.9161 | 0.59379 | 42.8475
37 | 0.08 | 0.3 | 4.6463 | 1.9092 | 0.59165 | 42.6553
36 | 0.08 | 0.3 | 4.6288 | 1.902 | 0.58942 | 42.4685
35 | 0.08 | 0.3 | 4.6106 | 1.8945 | 0.5871 | 42.2862
34 | 0.08 | 0.3 | 4.5923 | 1.887 | 0.58477 | 42.0741
33 | 0.08 | 0.3 | 4.5723 | 1.8788 | 0.58223 | 41.8464
32 | 0.08 | 0.3 | 4.5518 | 1.8704 | 0.57961 | 41.6234
31 | 0.08 | 0.3 | 4.5298 | 1.8614 | 0.57682 | 41.4099
30 | 0.08 | 0.3 | 4.5075 | 1.8522 | 0.57398 | 41.1845
29 | 0.08 | 0.3 | 4.4838 | 1.8424 | 0.57096 | 40.9197
28 | 0.08 | 0.3 | 4.4588 | 1.8322 | 0.56778 | 40.6643
27 | 0.08 | 0.3 | 4.4322 | 1.8212 | 0.56439 | 40.4202
26 | 0.08 | 0.3 | 4.4052 | 1.8101 | 0.56095 | 40.1352
25 | 0.08 | 0.3 | 4.3753 | 1.7978 | 0.55714 | 39.8472
24 | 0.08 | 0.3 | 4.3442 | 1.7851 | 0.55318 | 39.5653
23 | 0.08 | 0.3 | 4.3119 | 1.7718 | 0.54907 | 39.2504
22 | 0.08 | 0.3 | 4.2763 | 1.7572 | 0.54454 | 38.9269
21 | 0.08 | 0.3 | 4.2391 | 1.7419 | 0.5398 | 38.613
20 | 0.08 | 0.3 | 4.1993 | 1.7255 | 0.53473 | 38.2454
19 | 0.08 | 0.3 | 4.1566 | 1.708 | 0.5293 | 37.8887
18 | 0.08 | 0.3 | 4.111 | 1.6892 | 0.52348 | 37.4991
17 | 0.08 | 0.3 | 4.0614 | 1.6689 | 0.51717 | 37.1039
16 | 0.08 | 0.3 | 4.0079 | 1.6469 | 0.51036 | 36.6772
15 | 0.08 | 0.3 | 3.9497 | 1.623 | 0.50294 | 36.2478
14 | 0.08 | 0.3 | 3.886 | 1.5968 | 0.49483 | 35.7684
13 | 0.08 | 0.3 | 3.8164 | 1.5682 | 0.48598 | 35.2757
12 | 0.08 | 0.3 | 3.7387 | 1.5363 | 0.47608 | 34.6859
11 | 0.08 | 0.3 | 3.6501 | 1.4999 | 0.4648 | 33.8911
10 | 0.08 | 0.3 | 3.549 | 1.4583 | 0.45193 | 33.0686
9 | 0.08 | 0.3 | 3.4324 | 1.4104 | 0.43707 | 32.2244
8 | 0.08 | 0.3 | 3.2975 | 1.355 | 0.4199 | 31.3566
7 | 0.08 | 0.3 | 3.1375 | 1.2892 | 0.39952 | 30.4665
6 | 0.08 | 0.3 | 2.9449 | 1.2101 | 0.375 | 29.5828
5 | 0.08 | 0.3 | 2.7059 | 1.1119 | 0.34456 | 28.7615
4 | 0.08 | 0.3 | 2.4 | 0.98617 | 0.30561 | 28.1218
3 | 0.08 | 0.3 | 1.9852 | 0.81572 | 0.25279 | 28.0976
2 | 0.08 | 0.3 | 1.395 | 0.57323 | 0.17764 | 28.5836
1 | 0.08 | 0.3 | 0.75413 | 0.30988 | 0.096029 | 27.4823
50 | 0.075 | 0.3 | 4.8107 | 1.9768 | 0.61258 | 44.6144
49 | 0.075 | 0.3 | 4.7993 | 1.9721 | 0.61113 | 44.4877
48 | 0.075 | 0.3 | 4.7879 | 1.9674 | 0.60968 | 44.3605
47 | 0.075 | 0.3 | 4.7764 | 1.9627 | 0.60822 | 44.2148
46 | 0.075 | 0.3 | 4.7644 | 1.9577 | 0.60669 | 44.0448
45 | 0.075 | 0.3 | 4.7513 | 1.9523 | 0.60502 | 43.8855
44 | 0.075 | 0.3 | 4.7381 | 1.947 | 0.60334 | 43.7254
43 | 0.075 | 0.3 | 4.7241 | 1.9412 | 0.60156 | 43.5717
42 | 0.075 | 0.3 | 4.7098 | 1.9353 | 0.59974 | 43.4203
41 | 0.075 | 0.3 | 4.6954 | 1.9294 | 0.59791 | 43.2637
40 | 0.075 | 0.3 | 4.6806 | 1.9233 | 0.59602 | 43.0622
39 | 0.075 | 0.3 | 4.6643 | 1.9166 | 0.59394 | 42.8756
38 | 0.075 | 0.3 | 4.6479 | 1.9099 | 0.59186 | 42.6877
37 | 0.075 | 0.3 | 4.6303 | 1.9026 | 0.58962 | 42.5093
36 | 0.075 | 0.3 | 4.6126 | 1.8953 | 0.58735 | 42.3309
35 | 0.075 | 0.3 | 4.5945 | 1.8879 | 0.58505 | 42.1031
34 | 0.075 | 0.3 | 4.5744 | 1.8797 | 0.5825 | 41.8875
33 | 0.075 | 0.3 | 4.5542 | 1.8714 | 0.57992 | 41.6714
32 | 0.075 | 0.3 | 4.5325 | 1.8625 | 0.57717 | 41.466
31 | 0.075 | 0.3 | 4.5108 | 1.8535 | 0.57439 | 41.2247
30 | 0.075 | 0.3 | 4.4869 | 1.8437 | 0.57135 | 40.9754
29 | 0.075 | 0.3 | 4.4624 | 1.8337 | 0.56824 | 40.7287
28 | 0.075 | 0.3 | 4.4364 | 1.823 | 0.56492 | 40.4936
27 | 0.075 | 0.3 | 4.4093 | 1.8118 | 0.56148 | 40.2045
26 | 0.075 | 0.3 | 4.3803 | 1.7999 | 0.55778 | 39.9255
25 | 0.075 | 0.3 | 4.3498 | 1.7874 | 0.5539 | 39.6559
24 | 0.075 | 0.3 | 4.3178 | 1.7743 | 0.54983 | 39.3398
23 | 0.075 | 0.3 | 4.2835 | 1.7601 | 0.54545 | 39.0275
22 | 0.075 | 0.3 | 4.2471 | 1.7452 | 0.54081 | 38.7205
21 | 0.075 | 0.3 | 4.208 | 1.7291 | 0.53584 | 38.3638
20 | 0.075 | 0.3 | 4.1667 | 1.7121 | 0.53057 | 38.0228
19 | 0.075 | 0.3 | 4.1222 | 1.6938 | 0.52491 | 37.6408
18 | 0.075 | 0.3 | 4.0744 | 1.6742 | 0.51882 | 37.2633
17 | 0.075 | 0.3 | 4.0226 | 1.6529 | 0.51223 | 36.8488
16 | 0.075 | 0.3 | 3.9668 | 1.63 | 0.50513 | 36.4391
15 | 0.075 | 0.3 | 3.9057 | 1.6049 | 0.49735 | 35.9784
14 | 0.075 | 0.3 | 3.8397 | 1.5778 | 0.48893 | 35.5073
13 | 0.075 | 0.3 | 3.7659 | 1.5475 | 0.47955 | 34.9416
12 | 0.075 | 0.3 | 3.6822 | 1.5131 | 0.46888 | 34.1963
11 | 0.075 | 0.3 | 3.5874 | 1.4741 | 0.45681 | 33.4266
10 | 0.075 | 0.3 | 3.4785 | 1.4294 | 0.44295 | 32.6408
9 | 0.075 | 0.3 | 3.3536 | 1.378 | 0.42704 | 31.8379
8 | 0.075 | 0.3 | 3.2085 | 1.3184 | 0.40857 | 31.0107
7 | 0.075 | 0.3 | 3.0359 | 1.2475 | 0.38659 | 30.2026
6 | 0.075 | 0.3 | 2.827 | 1.1616 | 0.35998 | 29.4266
5 | 0.075 | 0.3 | 2.5668 | 1.0547 | 0.32685 | 28.7807
4 | 0.075 | 0.3 | 2.2325 | 0.91734 | 0.28428 | 28.4745
3 | 0.075 | 0.3 | 1.7763 | 0.72991 | 0.22619 | 29.1432
2 | 0.075 | 0.3 | 1.2241 | 0.50298 | 0.15587 | 28.643
1 | 0.075 | 0.3 | 0.66368 | 0.27271 | 0.084511 | 27.3994
50 | 0.07 | 0.3 | 4.7996 | 1.9722 | 0.61117 | 44.5083
49 | 0.07 | 0.3 | 4.7884 | 1.9676 | 0.60975 | 44.3832
48 | 0.07 | 0.3 | 4.7771 | 1.963 | 0.60831 | 44.2156
47 | 0.07 | 0.3 | 4.7645 | 1.9578 | 0.60671 | 44.0574
46 | 0.07 | 0.3 | 4.7517 | 1.9525 | 0.60507 | 43.9012
45 | 0.07 | 0.3 | 4.7387 | 1.9472 | 0.60341 | 43.7455
44 | 0.07 | 0.3 | 4.7246 | 1.9414 | 0.60162 | 43.5979
43 | 0.07 | 0.3 | 4.7106 | 1.9356 | 0.59984 | 43.4495
42 | 0.07 | 0.3 | 4.6964 | 1.9298 | 0.59804 | 43.2712
41 | 0.07 | 0.3 | 4.6811 | 1.9235 | 0.59609 | 43.083
40 | 0.07 | 0.3 | 4.6652 | 1.917 | 0.59405 | 42.9005
39 | 0.07 | 0.3 | 4.6488 | 1.9103 | 0.59197 | 42.72
38 | 0.07 | 0.3 | 4.6315 | 1.9031 | 0.58977 | 42.5468
37 | 0.07 | 0.3 | 4.6141 | 1.896 | 0.58755 | 42.3535
36 | 0.07 | 0.3 | 4.5956 | 1.8884 | 0.58519 | 42.1346
35 | 0.07 | 0.3 | 4.5761 | 1.8804 | 0.58271 | 41.9243
34 | 0.07 | 0.3 | 4.5558 | 1.872 | 0.58013 | 41.7181
33 | 0.07 | 0.3 | 4.5348 | 1.8634 | 0.57745 | 41.5175
32 | 0.07 | 0.3 | 4.513 | 1.8544 | 0.57467 | 41.2644
31 | 0.07 | 0.3 | 4.4894 | 1.8448 | 0.57167 | 41.0254
30 | 0.07 | 0.3 | 4.4651 | 1.8348 | 0.56858 | 40.79
29 | 0.07 | 0.3 | 4.4398 | 1.8243 | 0.56535 | 40.5448
28 | 0.07 | 0.3 | 4.4127 | 1.8132 | 0.5619 | 40.267
27 | 0.07 | 0.3 | 4.3846 | 1.8017 | 0.55832 | 39.9963
26 | 0.07 | 0.3 | 4.3545 | 1.7893 | 0.55449 | 39.7327
25 | 0.07 | 0.3 | 4.3227 | 1.7762 | 0.55044 | 39.4207
24 | 0.07 | 0.3 | 4.2893 | 1.7625 | 0.54619 | 39.1197
23 | 0.07 | 0.3 | 4.2538 | 1.7479 | 0.54167 | 38.8068
22 | 0.07 | 0.3 | 4.2154 | 1.7321 | 0.53678 | 38.4706
21 | 0.07 | 0.3 | 4.1751 | 1.7156 | 0.53165 | 38.1454
20 | 0.07 | 0.3 | 4.1315 | 1.6977 | 0.5261 | 37.7684
19 | 0.07 | 0.3 | 4.0853 | 1.6787 | 0.52021 | 37.4086
18 | 0.07 | 0.3 | 4.035 | 1.658 | 0.5138 | 37.0033
17 | 0.07 | 0.3 | 3.9812 | 1.6359 | 0.50696 | 36.6058
16 | 0.07 | 0.3 | 3.9223 | 1.6117 | 0.49946 | 36.1672
15 | 0.07 | 0.3 | 3.8588 | 1.5856 | 0.49137 | 35.7153
14 | 0.07 | 0.3 | 3.7885 | 1.5567 | 0.48242 | 35.1553
13 | 0.07 | 0.3 | 3.7088 | 1.524 | 0.47227 | 34.452
12 | 0.07 | 0.3 | 3.6185 | 1.4869 | 0.46078 | 33.7332
11 | 0.07 | 0.3 | 3.5159 | 1.4447 | 0.44771 | 32.9993
10 | 0.07 | 0.3 | 3.3988 | 1.3966 | 0.4328 | 32.2533
9 | 0.07 | 0.3 | 3.2644 | 1.3414 | 0.41568 | 31.4869
8 | 0.07 | 0.3 | 3.1057 | 1.2762 | 0.39547 | 30.7465
7 | 0.07 | 0.3 | 2.9176 | 1.1989 | 0.37152 | 30.0307
6 | 0.07 | 0.3 | 2.6897 | 1.1052 | 0.3425 | 29.4008
5 | 0.07 | 0.3 | 2.4042 | 0.98792 | 0.30615 | 29.0205
4 | 0.07 | 0.3 | 2.0348 | 0.83614 | 0.25911 | 29.232
3 | 0.07 | 0.3 | 1.5637 | 0.64256 | 0.19912 | 29.2837
2 | 0.07 | 0.3 | 1.0785 | 0.44318 | 0.13734 | 28.7286
1 | 0.07 | 0.3 | 0.58672 | 0.24109 | 0.074712 | 27.3294
50 | 0.065 | 0.3 | 4.7887 | 1.9678 | 0.60979 | 44.3815
49 | 0.065 | 0.3 | 4.7771 | 1.963 | 0.60831 | 44.2202
48 | 0.065 | 0.3 | 4.7645 | 1.9578 | 0.6067 | 44.0679
47 | 0.065 | 0.3 | 4.7519 | 1.9526 | 0.6051 | 43.9147
46 | 0.065 | 0.3 | 4.7386 | 1.9472 | 0.60341 | 43.7667
45 | 0.065 | 0.3 | 4.7249 | 1.9415 | 0.60166 | 43.6219
44 | 0.065 | 0.3 | 4.7111 | 1.9359 | 0.59991 | 43.4699
43 | 0.065 | 0.3 | 4.697 | 1.9301 | 0.59811 | 43.2783
42 | 0.065 | 0.3 | 4.6814 | 1.9236 | 0.59612 | 43.1009
41 | 0.065 | 0.3 | 4.6658 | 1.9172 | 0.59413 | 42.9224
40 | 0.065 | 0.3 | 4.6493 | 1.9104 | 0.59203 | 42.7506
39 | 0.065 | 0.3 | 4.6324 | 1.9035 | 0.58988 | 42.581
38 | 0.065 | 0.3 | 4.6153 | 1.8965 | 0.5877 | 42.3664
37 | 0.065 | 0.3 | 4.5963 | 1.8887 | 0.58529 | 42.1623
36 | 0.065 | 0.3 | 4.5773 | 1.8809 | 0.58286 | 41.957
35 | 0.065 | 0.3 | 4.557 | 1.8725 | 0.58028 | 41.7607
34 | 0.065 | 0.3 | 4.5364 | 1.8641 | 0.57766 | 41.5412
33 | 0.065 | 0.3 | 4.5143 | 1.855 | 0.57484 | 41.303
32 | 0.065 | 0.3 | 4.4914 | 1.8456 | 0.57193 | 41.0702
31 | 0.065 | 0.3 | 4.4672 | 1.8356 | 0.56885 | 40.8461
30 | 0.065 | 0.3 | 4.4425 | 1.8255 | 0.5657 | 40.5831
29 | 0.065 | 0.3 | 4.4153 | 1.8143 | 0.56224 | 40.3231
28 | 0.065 | 0.3 | 4.3875 | 1.8029 | 0.55869 | 40.065
27 | 0.065 | 0.3 | 4.3582 | 1.7909 | 0.55497 | 39.786
26 | 0.065 | 0.3 | 4.3266 | 1.7778 | 0.55093 | 39.4934
25 | 0.065 | 0.3 | 4.2937 | 1.7643 | 0.54676 | 39.2068
24 | 0.065 | 0.3 | 4.2589 | 1.75 | 0.54233 | 38.8865
23 | 0.065 | 0.3 | 4.2214 | 1.7346 | 0.53754 | 38.567
22 | 0.065 | 0.3 | 4.182 | 1.7184 | 0.53253 | 38.2384
21 | 0.065 | 0.3 | 4.1392 | 1.7008 | 0.52708 | 37.8834
20 | 0.065 | 0.3 | 4.0942 | 1.6824 | 0.52135 | 37.5297
19 | 0.065 | 0.3 | 4.0451 | 1.6622 | 0.5151 | 37.1425
18 | 0.065 | 0.3 | 3.9932 | 1.6408 | 0.50848 | 36.7494
17 | 0.065 | 0.3 | 3.9361 | 1.6174 | 0.50122 | 36.3372
16 | 0.065 | 0.3 | 3.8745 | 1.5921 | 0.49337 | 35.9022
15 | 0.065 | 0.3 | 3.8065 | 1.5641 | 0.48472 | 35.3356
14 | 0.065 | 0.3 | 3.73 | 1.5327 | 0.47497 | 34.6718
13 | 0.065 | 0.3 | 3.6435 | 1.4972 | 0.46396 | 33.9964
12 | 0.065 | 0.3 | 3.5457 | 1.457 | 0.45151 | 33.3095
11 | 0.065 | 0.3 | 3.4349 | 1.4114 | 0.43739 | 32.6145
10 | 0.065 | 0.3 | 3.308 | 1.3593 | 0.42123 | 31.9019
9 | 0.065 | 0.3 | 3.1599 | 1.2984 | 0.40238 | 31.2203
8 | 0.065 | 0.3 | 2.9864 | 1.2271 | 0.38028 | 30.5649
7 | 0.065 | 0.3 | 2.7796 | 1.1422 | 0.35396 | 29.988
6 | 0.065 | 0.3 | 2.5268 | 1.0383 | 0.32176 | 29.5975
5 | 0.065 | 0.3 | 2.2098 | 0.90803 | 0.28139 | 29.6298
4 | 0.065 | 0.3 | 1.8072 | 0.74261 | 0.23013 | 29.8055
3 | 0.065 | 0.3 | 1.3818 | 0.56782 | 0.17596 | 29.4651
2 | 0.065 | 0.3 | 0.95443 | 0.39219 | 0.12154 | 28.8369
1 | 0.065 | 0.3 | 0.52114 | 0.21414 | 0.066361 | 27.2689
50 | 0.06 | 0.3 | 4.7766 | 1.9628 | 0.60824 | 44.2257
49 | 0.06 | 0.3 | 4.7643 | 1.9577 | 0.60667 | 44.0763
48 | 0.06 | 0.3 | 4.7518 | 1.9526 | 0.60509 | 43.9271
47 | 0.06 | 0.3 | 4.7384 | 1.9471 | 0.60338 | 43.7858
46 | 0.06 | 0.3 | 4.7249 | 1.9415 | 0.60166 | 43.6436
45 | 0.06 | 0.3 | 4.7114 | 1.936 | 0.59994 | 43.4675
44 | 0.06 | 0.3 | 4.6966 | 1.9299 | 0.59806 | 43.2897
43 | 0.06 | 0.3 | 4.6814 | 1.9236 | 0.59612 | 43.1162
42 | 0.06 | 0.3 | 4.6659 | 1.9173 | 0.59415 | 42.9433
41 | 0.06 | 0.3 | 4.6494 | 1.9105 | 0.59205 | 42.7784
40 | 0.06 | 0.3 | 4.6329 | 1.9037 | 0.58994 | 42.5923
39 | 0.06 | 0.3 | 4.6153 | 1.8965 | 0.5877 | 42.3853
38 | 0.06 | 0.3 | 4.5967 | 1.8888 | 0.58534 | 42.1864
37 | 0.06 | 0.3 | 4.5778 | 1.8811 | 0.58293 | 41.9893
36 | 0.06 | 0.3 | 4.5578 | 1.8729 | 0.58038 | 41.7996
35 | 0.06 | 0.3 | 4.5374 | 1.8645 | 0.57778 | 41.5614
34 | 0.06 | 0.3 | 4.5151 | 1.8553 | 0.57495 | 41.3369
33 | 0.06 | 0.3 | 4.4926 | 1.8461 | 0.57208 | 41.1123
32 | 0.06 | 0.3 | 4.4687 | 1.8363 | 0.56904 | 40.8887
31 | 0.06 | 0.3 | 4.4437 | 1.826 | 0.56585 | 40.6255
30 | 0.06 | 0.3 | 4.4172 | 1.8151 | 0.56248 | 40.3731
29 | 0.06 | 0.3 | 4.3897 | 1.8038 | 0.55897 | 40.1278
28 | 0.06 | 0.3 | 4.3606 | 1.7918 | 0.55527 | 39.8382
27 | 0.06 | 0.3 | 4.3295 | 1.7791 | 0.55132 | 39.5587
26 | 0.06 | 0.3 | 4.2972 | 1.7658 | 0.54719 | 39.2814
25 | 0.06 | 0.3 | 4.2624 | 1.7515 | 0.54277 | 38.9628
24 | 0.06 | 0.3 | 4.2261 | 1.7366 | 0.53815 | 38.6548
23 | 0.06 | 0.3 | 4.1873 | 1.7206 | 0.5332 | 38.3219
22 | 0.06 | 0.3 | 4.1454 | 1.7034 | 0.52787 | 37.9871
21 | 0.06 | 0.3 | 4.1015 | 1.6853 | 0.52227 | 37.6304
20 | 0.06 | 0.3 | 4.0534 | 1.6656 | 0.51615 | 37.268
19 | 0.06 | 0.3 | 4.0025 | 1.6447 | 0.50967 | 36.8807
18 | 0.06 | 0.3 | 3.9474 | 1.622 | 0.50265 | 36.4913
17 | 0.06 | 0.3 | 3.8872 | 1.5973 | 0.49498 | 36.0705
16 | 0.06 | 0.3 | 3.8209 | 1.5701 | 0.48655 | 35.4864
15 | 0.06 | 0.3 | 3.7465 | 1.5395 | 0.47707 | 34.8591
14 | 0.06 | 0.3 | 3.663 | 1.5052 | 0.46644 | 34.2229
13 | 0.06 | 0.3 | 3.569 | 1.4665 | 0.45447 | 33.5789
12 | 0.06 | 0.3 | 3.4629 | 1.4229 | 0.44095 | 32.9179
11 | 0.06 | 0.3 | 3.3406 | 1.3727 | 0.42539 | 32.2728
10 | 0.06 | 0.3 | 3.2011 | 1.3154 | 0.40762 | 31.6327
9 | 0.06 | 0.3 | 3.0376 | 1.2482 | 0.3868 | 31.0424
8 | 0.06 | 0.3 | 2.8455 | 1.1692 | 0.36234 | 30.5216
7 | 0.06 | 0.3 | 2.6143 | 1.0742 | 0.3329 | 30.1725
6 | 0.06 | 0.3 | 2.3308 | 0.95776 | 0.2968 | 30.1561
5 | 0.06 | 0.3 | 1.9781 | 0.81284 | 0.25189 | 30.2998
4 | 0.06 | 0.3 | 1.6027 | 0.65855 | 0.20408 | 30.0576
3 | 0.06 | 0.3 | 1.2264 | 0.50395 | 0.15617 | 29.6723
2 | 0.06 | 0.3 | 0.84845 | 0.34864 | 0.10804 | 28.9639
1 | 0.06 | 0.3 | 0.46516 | 0.19114 | 0.059232 | 27.2142
50 | 0.055 | 0.3 | 4.7639 | 1.9575 | 0.60662 | 44.0829
49 | 0.055 | 0.3 | 4.7511 | 1.9523 | 0.605 | 43.9416
48 | 0.055 | 0.3 | 4.7379 | 1.9469 | 0.60332 | 43.8029
47 | 0.055 | 0.3 | 4.7247 | 1.9414 | 0.60164 | 43.6473
46 | 0.055 | 0.3 | 4.711 | 1.9358 | 0.59988 | 43.4677
45 | 0.055 | 0.3 | 4.6961 | 1.9297 | 0.59799 | 43.2988
44 | 0.055 | 0.3 | 4.6812 | 1.9235 | 0.59609 | 43.1289
43 | 0.055 | 0.3 | 4.6654 | 1.9171 | 0.59409 | 42.9651
42 | 0.055 | 0.3 | 4.6493 | 1.9105 | 0.59203 | 42.803
41 | 0.055 | 0.3 | 4.6329 | 1.9037 | 0.58995 | 42.5943
40 | 0.055 | 0.3 | 4.6149 | 1.8963 | 0.58765 | 42.4016
39 | 0.055 | 0.3 | 4.5968 | 1.8889 | 0.58534 | 42.2073
38 | 0.055 | 0.3 | 4.5777 | 1.881 | 0.58291 | 42.0204
37 | 0.055 | 0.3 | 4.5581 | 1.873 | 0.58042 | 41.8094
36 | 0.055 | 0.3 | 4.5372 | 1.8644 | 0.57776 | 41.5856
35 | 0.055 | 0.3 | 4.5155 | 1.8555 | 0.575 | 41.3667
34 | 0.055 | 0.3 | 4.493 | 1.8462 | 0.57213 | 41.1536
33 | 0.055 | 0.3 | 4.4697 | 1.8366 | 0.56916 | 40.9078
32 | 0.055 | 0.3 | 4.4442 | 1.8262 | 0.56592 | 40.6632
31 | 0.055 | 0.3 | 4.4185 | 1.8156 | 0.56264 | 40.4186
30 | 0.055 | 0.3 | 4.3911 | 1.8043 | 0.55915 | 40.1635
29 | 0.055 | 0.3 | 4.3618 | 1.7923 | 0.55542 | 39.8883
28 | 0.055 | 0.3 | 4.3317 | 1.7799 | 0.55159 | 39.6174
27 | 0.055 | 0.3 | 4.2996 | 1.7668 | 0.54751 | 39.3277
26 | 0.055 | 0.3 | 4.2649 | 1.7525 | 0.54309 | 39.031
25 | 0.055 | 0.3 | 4.2292 | 1.7378 | 0.53854 | 38.737
24 | 0.055 | 0.3 | 4.1905 | 1.7219 | 0.53361 | 38.4037
23 | 0.055 | 0.3 | 4.15 | 1.7053 | 0.52845 | 38.0821
22 | 0.055 | 0.3 | 4.1061 | 1.6872 | 0.52286 | 37.7294
21 | 0.055 | 0.3 | 4.0598 | 1.6682 | 0.51696 | 37.3824
20 | 0.055 | 0.3 | 4.0092 | 1.6474 | 0.51053 | 37.0035
19 | 0.055 | 0.3 | 3.9558 | 1.6255 | 0.50372 | 36.6241
18 | 0.055 | 0.3 | 3.8971 | 1.6014 | 0.49625 | 36.194
17 | 0.055 | 0.3 | 3.832 | 1.5746 | 0.48796 | 35.6079
16 | 0.055 | 0.3 | 3.7591 | 1.5446 | 0.47867 | 35.0151
15 | 0.055 | 0.3 | 3.6776 | 1.5112 | 0.4683 | 34.4102
14 | 0.055 | 0.3 | 3.5864 | 1.4737 | 0.45669 | 33.7959
13 | 0.055 | 0.3 | 3.4821 | 1.4308 | 0.44341 | 33.1953
12 | 0.055 | 0.3 | 3.3642 | 1.3824 | 0.42839 | 32.5983
11 | 0.055 | 0.3 | 3.229 | 1.3268 | 0.41117 | 32.0206
10 | 0.055 | 0.3 | 3.0731 | 1.2628 | 0.39132 | 31.4826
9 | 0.055 | 0.3 | 2.8903 | 1.1876 | 0.36804 | 31.0344
8 | 0.055 | 0.3 | 2.6737 | 1.0987 | 0.34046 | 30.7369
7 | 0.055 | 0.3 | 2.4119 | 0.99106 | 0.30712 | 30.7477
6 | 0.055 | 0.3 | 2.0941 | 0.86049 | 0.26666 | 30.7975
5 | 0.055 | 0.3 | 1.761 | 0.7236 | 0.22424 | 30.6094
4 | 0.055 | 0.3 | 1.4275 | 0.58658 | 0.18178 | 30.3355
3 | 0.055 | 0.3 | 1.0934 | 0.44929 | 0.13923 | 29.901
2 | 0.055 | 0.3 | 0.75777 | 0.31137 | 0.096492 | 29.105
1 | 0.055 | 0.3 | 0.41724 | 0.17145 | 0.053131 | 27.1628
50 | 0.05 | 0.3 | 4.7502 | 1.9519 | 0.60488 | 43.9544
49 | 0.05 | 0.3 | 4.7373 | 1.9466 | 0.60324 | 43.816
48 | 0.05 | 0.3 | 4.7243 | 1.9413 | 0.60158 | 43.6365
47 | 0.05 | 0.3 | 4.7098 | 1.9353 | 0.59974 | 43.4711
46 | 0.05 | 0.3 | 4.6953 | 1.9293 | 0.59789 | 43.3057
45 | 0.05 | 0.3 | 4.6804 | 1.9232 | 0.596 | 43.1418
44 | 0.05 | 0.3 | 4.6647 | 1.9168 | 0.59399 | 42.9845
43 | 0.05 | 0.3 | 4.6489 | 1.9103 | 0.59198 | 42.7961
42 | 0.05 | 0.3 | 4.6318 | 1.9033 | 0.5898 | 42.6034
41 | 0.05 | 0.3 | 4.6142 | 1.896 | 0.58756 | 42.4149
40 | 0.05 | 0.3 | 4.5962 | 1.8886 | 0.58527 | 42.2282
39 | 0.05 | 0.3 | 4.5772 | 1.8808 | 0.58285 | 42.0422
38 | 0.05 | 0.3 | 4.5576 | 1.8728 | 0.58036 | 41.8176
37 | 0.05 | 0.3 | 4.5366 | 1.8641 | 0.57768 | 41.6061
36 | 0.05 | 0.3 | 4.5154 | 1.8554 | 0.57498 | 41.3937
35 | 0.05 | 0.3 | 4.4928 | 1.8461 | 0.57211 | 41.1777
34 | 0.05 | 0.3 | 4.4691 | 1.8364 | 0.56909 | 40.9324
33 | 0.05 | 0.3 | 4.4442 | 1.8262 | 0.56592 | 40.6961
32 | 0.05 | 0.3 | 4.4185 | 1.8156 | 0.56265 | 40.4646
31 | 0.05 | 0.3 | 4.3913 | 1.8044 | 0.55918 | 40.1926
30 | 0.05 | 0.3 | 4.3623 | 1.7925 | 0.55548 | 39.9326
29 | 0.05 | 0.3 | 4.3324 | 1.7802 | 0.55168 | 39.6739
28 | 0.05 | 0.3 | 4.3003 | 1.767 | 0.54759 | 39.3771
27 | 0.05 | 0.3 | 4.2665 | 1.7532 | 0.54329 | 39.0919
26 | 0.05 | 0.3 | 4.2311 | 1.7386 | 0.53879 | 38.7863
25 | 0.05 | 0.3 | 4.1926 | 1.7228 | 0.53388 | 38.477
24 | 0.05 | 0.3 | 4.1528 | 1.7064 | 0.5288 | 38.1563
23 | 0.05 | 0.3 | 4.1092 | 1.6885 | 0.52326 | 37.8191
22 | 0.05 | 0.3 | 4.0639 | 1.6699 | 0.51748 | 37.4727
21 | 0.05 | 0.3 | 4.0141 | 1.6495 | 0.51115 | 37.1143
20 | 0.05 | 0.3 | 3.9618 | 1.628 | 0.50449 | 36.7349
19 | 0.05 | 0.3 | 3.9042 | 1.6043 | 0.49716 | 36.25
18 | 0.05 | 0.3 | 3.8398 | 1.5778 | 0.48895 | 35.6924
17 | 0.05 | 0.3 | 3.7675 | 1.5481 | 0.47975 | 35.1323
16 | 0.05 | 0.3 | 3.6866 | 1.5149 | 0.46945 | 34.5693
15 | 0.05 | 0.3 | 3.5959 | 1.4776 | 0.4579 | 34.0073
14 | 0.05 | 0.3 | 3.4942 | 1.4358 | 0.44494 | 33.4381
13 | 0.05 | 0.3 | 3.3781 | 1.3881 | 0.43017 | 32.8924
12 | 0.05 | 0.3 | 3.2462 | 1.3339 | 0.41336 | 32.3671
11 | 0.05 | 0.3 | 3.0939 | 1.2713 | 0.39398 | 31.8988
10 | 0.05 | 0.3 | 2.9168 | 1.1985 | 0.37142 | 31.5252
9 | 0.05 | 0.3 | 2.7083 | 1.1129 | 0.34487 | 31.3153
8 | 0.05 | 0.3 | 2.4592 | 1.0105 | 0.31315 | 31.3912
7 | 0.05 | 0.3 | 2.1686 | 0.8911 | 0.27615 | 31.3102
6 | 0.05 | 0.3 | 1.8716 | 0.76908 | 0.23833 | 31.1555
5 | 0.05 | 0.3 | 1.5746 | 0.64701 | 0.2005 | 30.943
4 | 0.05 | 0.3 | 1.2772 | 0.52484 | 0.16264 | 30.6344
3 | 0.05 | 0.3 | 0.97931 | 0.40241 | 0.1247 | 30.146
2 | 0.05 | 0.3 | 0.68003 | 0.27943 | 0.086593 | 29.2555
1 | 0.05 | 0.3 | 0.37612 | 0.15455 | 0.047895 | 27.1122
50 | 0.045 | 0.3 | 4.7364 | 1.9463 | 0.60313 | 43.7995
49 | 0.045 | 0.3 | 4.7228 | 1.9406 | 0.60139 | 43.6337
48 | 0.045 | 0.3 | 4.7085 | 1.9348 | 0.59957 | 43.4726
47 | 0.045 | 0.3 | 4.6943 | 1.9289 | 0.59776 | 43.3106
46 | 0.045 | 0.3 | 4.6791 | 1.9227 | 0.59583 | 43.1559
45 | 0.045 | 0.3 | 4.6637 | 1.9164 | 0.59386 | 42.9857
44 | 0.045 | 0.3 | 4.6476 | 1.9097 | 0.59181 | 42.7928
43 | 0.045 | 0.3 | 4.6304 | 1.9027 | 0.58963 | 42.6099
42 | 0.045 | 0.3 | 4.6132 | 1.8956 | 0.58744 | 42.4257
41 | 0.045 | 0.3 | 4.5949 | 1.8881 | 0.58511 | 42.2494
40 | 0.045 | 0.3 | 4.5764 | 1.8805 | 0.58275 | 42.0366
39 | 0.045 | 0.3 | 4.5561 | 1.8722 | 0.58017 | 41.8297
38 | 0.045 | 0.3 | 4.5356 | 1.8637 | 0.57756 | 41.6232
37 | 0.045 | 0.3 | 4.5143 | 1.855 | 0.57484 | 41.4227
36 | 0.045 | 0.3 | 4.4921 | 1.8458 | 0.57201 | 41.1825
35 | 0.045 | 0.3 | 4.4679 | 1.8359 | 0.56894 | 40.9548
34 | 0.045 | 0.3 | 4.4437 | 1.826 | 0.56586 | 40.7252
33 | 0.045 | 0.3 | 4.4179 | 1.8154 | 0.56257 | 40.4787
32 | 0.045 | 0.3 | 4.3903 | 1.804 | 0.55905 | 40.2243
31 | 0.045 | 0.3 | 4.3621 | 1.7925 | 0.55547 | 39.9716
30 | 0.045 | 0.3 | 4.3323 | 1.7802 | 0.55166 | 39.6971
29 | 0.045 | 0.3 | 4.2999 | 1.7669 | 0.54754 | 39.4228
28 | 0.045 | 0.3 | 4.2669 | 1.7533 | 0.54333 | 39.1471
27 | 0.045 | 0.3 | 4.2311 | 1.7386 | 0.53877 | 38.8395
26 | 0.045 | 0.3 | 4.1937 | 1.7232 | 0.53402 | 38.5425
25 | 0.045 | 0.3 | 4.1537 | 1.7068 | 0.52892 | 38.2173
24 | 0.045 | 0.3 | 4.1111 | 1.6893 | 0.5235 | 37.8996
23 | 0.045 | 0.3 | 4.0657 | 1.6707 | 0.51772 | 37.553
22 | 0.045 | 0.3 | 4.0174 | 1.6508 | 0.51157 | 37.2141
21 | 0.045 | 0.3 | 3.9649 | 1.6292 | 0.50488 | 36.8357
20 | 0.045 | 0.3 | 3.9073 | 1.6055 | 0.49754 | 36.3073
19 | 0.045 | 0.3 | 3.8426 | 1.579 | 0.4893 | 35.7793
18 | 0.045 | 0.3 | 3.7705 | 1.5493 | 0.48012 | 35.2451
17 | 0.045 | 0.3 | 3.6901 | 1.5163 | 0.46989 | 34.7078
16 | 0.045 | 0.3 | 3.5997 | 1.4792 | 0.45838 | 34.1789
15 | 0.045 | 0.3 | 3.4975 | 1.4372 | 0.44537 | 33.665
14 | 0.045 | 0.3 | 3.3823 | 1.3898 | 0.4307 | 33.1659
13 | 0.045 | 0.3 | 3.2507 | 1.3358 | 0.41394 | 32.7066
12 | 0.045 | 0.3 | 3.0996 | 1.2736 | 0.39469 | 32.3141
11 | 0.045 | 0.3 | 2.9244 | 1.2017 | 0.37239 | 32.0322
10 | 0.045 | 0.3 | 2.7195 | 1.1175 | 0.3463 | 31.9283
9 | 0.045 | 0.3 | 2.4765 | 1.0176 | 0.31535 | 31.9606
8 | 0.045 | 0.3 | 2.2118 | 0.90886 | 0.28165 | 31.8432
7 | 0.045 | 0.3 | 1.9462 | 0.79973 | 0.24783 | 31.7086
6 | 0.045 | 0.3 | 1.6803 | 0.69046 | 0.21397 | 31.5343
5 | 0.045 | 0.3 | 1.4143 | 0.58116 | 0.1801 | 31.2951
4 | 0.045 | 0.3 | 1.1481 | 0.47175 | 0.14619 | 30.9487
3 | 0.045 | 0.3 | 0.88126 | 0.36212 | 0.11222 | 30.4022
2 | 0.045 | 0.3 | 0.6132 | 0.25197 | 0.078083 | 29.4114
1 | 0.045 | 0.3 | 0.34081 | 0.14004 | 0.043398 | 27.0564
50 | 0.04 | 0.3 | 4.721 | 1.9399 | 0.60116 | 43.6302
49 | 0.04 | 0.3 | 4.7071 | 1.9342 | 0.59939 | 43.4723
48 | 0.04 | 0.3 | 4.6926 | 1.9282 | 0.59755 | 43.3181
47 | 0.04 | 0.3 | 4.6776 | 1.9221 | 0.59563 | 43.1628
46 | 0.04 | 0.3 | 4.6623 | 1.9158 | 0.59369 | 42.9707
45 | 0.04 | 0.3 | 4.6456 | 1.9089 | 0.59156 | 42.7931
44 | 0.04 | 0.3 | 4.6288 | 1.902 | 0.58942 | 42.6141
43 | 0.04 | 0.3 | 4.6115 | 1.8949 | 0.58721 | 42.4389
42 | 0.04 | 0.3 | 4.5934 | 1.8875 | 0.58491 | 42.2446
41 | 0.04 | 0.3 | 4.5742 | 1.8796 | 0.58247 | 42.0387
40 | 0.04 | 0.3 | 4.5543 | 1.8714 | 0.57993 | 41.8388
39 | 0.04 | 0.3 | 4.5341 | 1.8631 | 0.57736 | 41.6399
38 | 0.04 | 0.3 | 4.5127 | 1.8543 | 0.57463 | 41.4205
37 | 0.04 | 0.3 | 4.4898 | 1.8449 | 0.57172 | 41.1955
36 | 0.04 | 0.3 | 4.4663 | 1.8353 | 0.56874 | 40.9736
35 | 0.04 | 0.3 | 4.442 | 1.8253 | 0.56563 | 40.7468
34 | 0.04 | 0.3 | 4.416 | 1.8146 | 0.56232 | 40.4943
33 | 0.04 | 0.3 | 4.3887 | 1.8034 | 0.55885 | 40.2515
32 | 0.04 | 0.3 | 4.3606 | 1.7918 | 0.55527 | 39.9995
31 | 0.04 | 0.3 | 4.3303 | 1.7794 | 0.55141 | 39.7276
30 | 0.04 | 0.3 | 4.2988 | 1.7664 | 0.5474 | 39.4629
29 | 0.04 | 0.3 | 4.2659 | 1.7529 | 0.54321 | 39.1719
28 | 0.04 | 0.3 | 4.2299 | 1.7381 | 0.53862 | 38.8888
27 | 0.04 | 0.3 | 4.1931 | 1.723 | 0.53394 | 38.5873
26 | 0.04 | 0.3 | 4.1528 | 1.7064 | 0.52881 | 38.2791
25 | 0.04 | 0.3 | 4.1112 | 1.6893 | 0.52351 | 37.9583
24 | 0.04 | 0.3 | 4.0656 | 1.6706 | 0.51771 | 37.6313
23 | 0.04 | 0.3 | 4.0183 | 1.6512 | 0.51168 | 37.2833
22 | 0.04 | 0.3 | 3.9656 | 1.6295 | 0.50497 | 36.8335
21 | 0.04 | 0.3 | 3.9074 | 1.6056 | 0.49756 | 36.3303
20 | 0.04 | 0.3 | 3.842 | 1.5787 | 0.48923 | 35.8308
19 | 0.04 | 0.3 | 3.7688 | 1.5486 | 0.47991 | 35.3344
18 | 0.04 | 0.3 | 3.687 | 1.515 | 0.4695 | 34.8335
17 | 0.04 | 0.3 | 3.5954 | 1.4774 | 0.45783 | 34.3452
16 | 0.04 | 0.3 | 3.492 | 1.4349 | 0.44466 | 33.8763
15 | 0.04 | 0.3 | 3.375 | 1.3868 | 0.42977 | 33.4399
14 | 0.04 | 0.3 | 3.2417 | 1.332 | 0.41279 | 33.0548
13 | 0.04 | 0.3 | 3.0888 | 1.2692 | 0.39332 | 32.75
12 | 0.04 | 0.3 | 2.9119 | 1.1965 | 0.3708 | 32.5809
11 | 0.04 | 0.3 | 2.7053 | 1.1117 | 0.34449 | 32.6051
10 | 0.04 | 0.3 | 2.4709 | 1.0153 | 0.31465 | 32.4902
9 | 0.04 | 0.3 | 2.2321 | 0.91721 | 0.28424 | 32.3942
8 | 0.04 | 0.3 | 1.9933 | 0.81908 | 0.25383 | 32.2752
7 | 0.04 | 0.3 | 1.7545 | 0.72095 | 0.22342 | 32.1239
6 | 0.04 | 0.3 | 1.5154 | 0.62269 | 0.19297 | 31.9283
5 | 0.04 | 0.3 | 1.2762 | 0.52441 | 0.16251 | 31.6602
4 | 0.04 | 0.3 | 1.0368 | 0.42602 | 0.13202 | 31.2728
3 | 0.04 | 0.3 | 0.79682 | 0.32742 | 0.10147 | 30.6637
2 | 0.04 | 0.3 | 0.55566 | 0.22833 | 0.070757 | 29.5664
1 | 0.04 | 0.3 | 0.31042 | 0.12756 | 0.039529 | 26.9917
50 | 0.035 | 0.3 | 4.7052 | 1.9334 | 0.59916 | 43.472
49 | 0.035 | 0.3 | 4.6906 | 1.9274 | 0.59729 | 43.3256
48 | 0.035 | 0.3 | 4.6758 | 1.9213 | 0.5954 | 43.1407
47 | 0.035 | 0.3 | 4.6597 | 1.9147 | 0.59335 | 42.9652
46 | 0.035 | 0.3 | 4.6433 | 1.908 | 0.59127 | 42.7913
45 | 0.035 | 0.3 | 4.6268 | 1.9012 | 0.58917 | 42.6176
44 | 0.035 | 0.3 | 4.6092 | 1.894 | 0.58693 | 42.4382
43 | 0.035 | 0.3 | 4.591 | 1.8865 | 0.58461 | 42.2342
42 | 0.035 | 0.3 | 4.5716 | 1.8785 | 0.58214 | 42.0406
41 | 0.035 | 0.3 | 4.5522 | 1.8706 | 0.57967 | 41.8453
40 | 0.035 | 0.3 | 4.5316 | 1.8621 | 0.57705 | 41.6423
39 | 0.035 | 0.3 | 4.5099 | 1.8532 | 0.57428 | 41.4197
38 | 0.035 | 0.3 | 4.4871 | 1.8438 | 0.57139 | 41.2054
37 | 0.035 | 0.3 | 4.4641 | 1.8343 | 0.56845 | 40.9918
36 | 0.035 | 0.3 | 4.4395 | 1.8242 | 0.56532 | 40.7447
35 | 0.035 | 0.3 | 4.4131 | 1.8134 | 0.56195 | 40.511
34 | 0.035 | 0.3 | 4.3866 | 1.8025 | 0.55858 | 40.2757
33 | 0.035 | 0.3 | 4.3579 | 1.7907 | 0.55493 | 40.0089
32 | 0.035 | 0.3 | 4.3276 | 1.7782 | 0.55106 | 39.7552
31 | 0.035 | 0.3 | 4.2965 | 1.7655 | 0.54711 | 39.486
30 | 0.035 | 0.3 | 4.2627 | 1.7516 | 0.5428 | 39.207
29 | 0.035 | 0.3 | 4.2279 | 1.7373 | 0.53838 | 38.9307
28 | 0.035 | 0.3 | 4.1903 | 1.7219 | 0.53359 | 38.6263
27 | 0.035 | 0.3 | 4.1509 | 1.7057 | 0.52857 | 38.3342
26 | 0.035 | 0.3 | 4.1088 | 1.6883 | 0.5232 | 38.0111
25 | 0.035 | 0.3 | 4.0643 | 1.6701 | 0.51754 | 37.6962
24 | 0.035 | 0.3 | 4.016 | 1.6502 | 0.51139 | 37.3052
23 | 0.035 | 0.3 | 3.9629 | 1.6284 | 0.50462 | 36.8237
22 | 0.035 | 0.3 | 3.9029 | 1.6038 | 0.49699 | 36.3484
21 | 0.035 | 0.3 | 3.8357 | 1.5761 | 0.48843 | 35.8774
20 | 0.035 | 0.3 | 3.7607 | 1.5453 | 0.47889 | 35.409
19 | 0.035 | 0.3 | 3.6767 | 1.5108 | 0.46818 | 34.9471
18 | 0.035 | 0.3 | 3.5819 | 1.4719 | 0.45612 | 34.509
17 | 0.035 | 0.3 | 3.4752 | 1.428 | 0.44252 | 34.0981
16 | 0.035 | 0.3 | 3.3543 | 1.3783 | 0.42713 | 33.731
15 | 0.035 | 0.3 | 3.2164 | 1.3216 | 0.40957 | 33.4369
14 | 0.035 | 0.3 | 3.0584 | 1.2567 | 0.38945 | 33.2493
13 | 0.035 | 0.3 | 2.8752 | 1.1815 | 0.36613 | 33.226
12 | 0.035 | 0.3 | 2.6671 | 1.0959 | 0.33963 | 33.1237
11 | 0.035 | 0.3 | 2.4515 | 1.0073 | 0.31217 | 33.0493
10 | 0.035 | 0.3 | 2.2358 | 0.91872 | 0.2847 | 32.9606
9 | 0.035 | 0.3 | 2.0202 | 0.83011 | 0.25724 | 32.853
8 | 0.035 | 0.3 | 1.8045 | 0.74149 | 0.22978 | 32.7196
7 | 0.035 | 0.3 | 1.5889 | 0.65288 | 0.20232 | 32.5501
6 | 0.035 | 0.3 | 1.3729 | 0.56414 | 0.17482 | 32.3316
5 | 0.035 | 0.3 | 1.1569 | 0.47539 | 0.14732 | 32.0322
4 | 0.035 | 0.3 | 0.94065 | 0.38652 | 0.11978 | 31.6009
3 | 0.035 | 0.3 | 0.72391 | 0.29746 | 0.092182 | 30.925
2 | 0.035 | 0.3 | 0.50601 | 0.20793 | 0.064435 | 29.7154
1 | 0.035 | 0.3 | 0.28413 | 0.11675 | 0.03618 | 26.9205
50 | 0.03 | 0.3 | 4.6883 | 1.9265 | 0.597 | 43.3006
49 | 0.03 | 0.3 | 4.6728 | 1.9201 | 0.59503 | 43.1272
48 | 0.03 | 0.3 | 4.6569 | 1.9136 | 0.593 | 42.9581
47 | 0.03 | 0.3 | 4.6409 | 1.907 | 0.59097 | 42.7878
46 | 0.03 | 0.3 | 4.624 | 1.9 | 0.58881 | 42.6184
45 | 0.03 | 0.3 | 4.6065 | 1.8929 | 0.58659 | 42.4173
44 | 0.03 | 0.3 | 4.5877 | 1.8851 | 0.58418 | 42.2295
43 | 0.03 | 0.3 | 4.5688 | 1.8774 | 0.58178 | 42.0402
42 | 0.03 | 0.3 | 4.5491 | 1.8693 | 0.57928 | 41.8478
41 | 0.03 | 0.3 | 4.5284 | 1.8608 | 0.57664 | 41.6287
40 | 0.03 | 0.3 | 4.5063 | 1.8517 | 0.57383 | 41.4215
39 | 0.03 | 0.3 | 4.4842 | 1.8426 | 0.57101 | 41.2123
38 | 0.03 | 0.3 | 4.4608 | 1.833 | 0.56803 | 40.9796
37 | 0.03 | 0.3 | 4.4354 | 1.8226 | 0.5648 | 40.752
36 | 0.03 | 0.3 | 4.4098 | 1.812 | 0.56154 | 40.5242
35 | 0.03 | 0.3 | 4.383 | 1.801 | 0.55812 | 40.2702
34 | 0.03 | 0.3 | 4.3537 | 1.789 | 0.5544 | 40.0254
33 | 0.03 | 0.3 | 4.3243 | 1.7769 | 0.55065 | 39.7738
32 | 0.03 | 0.3 | 4.2924 | 1.7638 | 0.54658 | 39.4999
31 | 0.03 | 0.3 | 4.2589 | 1.75 | 0.54232 | 39.2372
30 | 0.03 | 0.3 | 4.2241 | 1.7357 | 0.53789 | 38.9446
29 | 0.03 | 0.3 | 4.1862 | 1.7202 | 0.53306 | 38.6664
28 | 0.03 | 0.3 | 4.1474 | 1.7042 | 0.52812 | 38.358
27 | 0.03 | 0.3 | 4.1047 | 1.6867 | 0.52269 | 38.0645
26 | 0.03 | 0.3 | 4.0604 | 1.6685 | 0.51704 | 37.7203
25 | 0.03 | 0.3 | 4.0107 | 1.648 | 0.51071 | 37.2653
24 | 0.03 | 0.3 | 3.9555 | 1.6254 | 0.50369 | 36.8071
23 | 0.03 | 0.3 | 3.8932 | 1.5997 | 0.49575 | 36.3576
22 | 0.03 | 0.3 | 3.823 | 1.5709 | 0.48681 | 35.9176
21 | 0.03 | 0.3 | 3.7447 | 1.5387 | 0.47684 | 35.481
20 | 0.03 | 0.3 | 3.6561 | 1.5023 | 0.46556 | 35.0715
19 | 0.03 | 0.3 | 3.5566 | 1.4614 | 0.45289 | 34.6887
18 | 0.03 | 0.3 | 3.4441 | 1.4152 | 0.43857 | 34.3495
17 | 0.03 | 0.3 | 3.3162 | 1.3627 | 0.42228 | 34.0779
16 | 0.03 | 0.3 | 3.1705 | 1.3028 | 0.40373 | 33.905
15 | 0.03 | 0.3 | 3.0028 | 1.2339 | 0.38238 | 33.8685
14 | 0.03 | 0.3 | 2.8143 | 1.1564 | 0.35837 | 33.7533
13 | 0.03 | 0.3 | 2.6188 | 1.0761 | 0.33347 | 33.6923
12 | 0.03 | 0.3 | 2.4232 | 0.99572 | 0.30857 | 33.6216
11 | 0.03 | 0.3 | 2.2276 | 0.91536 | 0.28366 | 33.5385
10 | 0.03 | 0.3 | 2.0321 | 0.835 | 0.25876 | 33.4394
9 | 0.03 | 0.3 | 1.8365 | 0.75463 | 0.23386 | 33.3192
8 | 0.03 | 0.3 | 1.6409 | 0.67427 | 0.20895 | 33.1703
7 | 0.03 | 0.3 | 1.4453 | 0.59391 | 0.18405 | 32.9812
6 | 0.03 | 0.3 | 1.2495 | 0.51343 | 0.15911 | 32.738
5 | 0.03 | 0.3 | 1.0536 | 0.43293 | 0.13416 | 32.4051
4 | 0.03 | 0.3 | 0.85743 | 0.35233 | 0.10918 | 31.927
3 | 0.03 | 0.3 | 0.66082 | 0.27154 | 0.084147 | 31.1805
2 | 0.03 | 0.3 | 0.46306 | 0.19028 | 0.058966 | 29.8535
1 | 0.03 | 0.3 | 0.26137 | 0.1074 | 0.033282 | 26.8358
50 | 0.025 | 0.3 | 4.6695 | 1.9188 | 0.59461 | 43.115
49 | 0.025 | 0.3 | 4.6539 | 1.9124 | 0.59262 | 42.9493
48 | 0.025 | 0.3 | 4.6377 | 1.9057 | 0.59055 | 42.7863
47 | 0.025 | 0.3 | 4.6209 | 1.8988 | 0.58841 | 42.5893
46 | 0.025 | 0.3 | 4.6025 | 1.8912 | 0.58608 | 42.4066
45 | 0.025 | 0.3 | 4.5841 | 1.8837 | 0.58373 | 42.2229
44 | 0.025 | 0.3 | 4.5653 | 1.8759 | 0.58134 | 42.0385
43 | 0.025 | 0.3 | 4.5455 | 1.8678 | 0.57881 | 41.8237
42 | 0.025 | 0.3 | 4.524 | 1.859 | 0.57608 | 41.6233
41 | 0.025 | 0.3 | 4.5025 | 1.8501 | 0.57334 | 41.4209
40 | 0.025 | 0.3 | 4.4801 | 1.8409 | 0.57049 | 41.1989
39 | 0.025 | 0.3 | 4.4559 | 1.831 | 0.5674 | 40.976
38 | 0.025 | 0.3 | 4.4311 | 1.8208 | 0.56424 | 40.7564
37 | 0.025 | 0.3 | 4.4055 | 1.8103 | 0.56099 | 40.5151
36 | 0.025 | 0.3 | 4.3776 | 1.7988 | 0.55743 | 40.2757
35 | 0.025 | 0.3 | 4.3492 | 1.7871 | 0.55381 | 40.0384
34 | 0.025 | 0.3 | 4.3192 | 1.7748 | 0.55 | 39.7702
33 | 0.025 | 0.3 | 4.2869 | 1.7615 | 0.54588 | 39.5185
32 | 0.025 | 0.3 | 4.2541 | 1.7481 | 0.54171 | 39.2414
31 | 0.025 | 0.3 | 4.218 | 1.7332 | 0.53711 | 38.9717
30 | 0.025 | 0.3 | 4.1813 | 1.7181 | 0.53244 | 38.6818
29 | 0.025 | 0.3 | 4.1409 | 1.7015 | 0.52729 | 38.3967
28 | 0.025 | 0.3 | 4.0996 | 1.6846 | 0.52203 | 38.0845
27 | 0.025 | 0.3 | 4.0527 | 1.6653 | 0.51606 | 37.6534
26 | 0.025 | 0.3 | 4.0012 | 1.6441 | 0.50951 | 37.2111
25 | 0.025 | 0.3 | 3.9424 | 1.62 | 0.50202 | 36.7833
24 | 0.025 | 0.3 | 3.8758 | 1.5926 | 0.49354 | 36.3646
23 | 0.025 | 0.3 | 3.8015 | 1.5621 | 0.48407 | 35.9575
22 | 0.025 | 0.3 | 3.7172 | 1.5274 | 0.47334 | 35.5736
21 | 0.025 | 0.3 | 3.6222 | 1.4884 | 0.46124 | 35.2226
20 | 0.025 | 0.3 | 3.515 | 1.4443 | 0.44759 | 34.9184
19 | 0.025 | 0.3 | 3.3935 | 1.3944 | 0.43212 | 34.6818
18 | 0.025 | 0.3 | 3.2551 | 1.3376 | 0.4145 | 34.5439
17 | 0.025 | 0.3 | 3.0969 | 1.2726 | 0.39436 | 34.4798
16 | 0.025 | 0.3 | 2.9234 | 1.2013 | 0.37226 | 34.3833
15 | 0.025 | 0.3 | 2.7454 | 1.1281 | 0.3496 | 34.3303
14 | 0.025 | 0.3 | 2.5675 | 1.055 | 0.32694 | 34.2698
13 | 0.025 | 0.3 | 2.3894 | 0.98182 | 0.30426 | 34.2019
12 | 0.025 | 0.3 | 2.2113 | 0.90864 | 0.28158 | 34.1232
11 | 0.025 | 0.3 | 2.0332 | 0.83545 | 0.2589 | 34.0307
10 | 0.025 | 0.3 | 1.855 | 0.76226 | 0.23622 | 33.9204
9 | 0.025 | 0.3 | 1.6769 | 0.68907 | 0.21354 | 33.7867
8 | 0.025 | 0.3 | 1.4988 | 0.61588 | 0.19086 | 33.6212
7 | 0.025 | 0.3 | 1.3207 | 0.54269 | 0.16818 | 33.4111
6 | 0.025 | 0.3 | 1.1423 | 0.46939 | 0.14546 | 33.1418
5 | 0.025 | 0.3 | 0.96388 | 0.39607 | 0.12274 | 32.7732
4 | 0.025 | 0.3 | 0.7852 | 0.32265 | 0.099985 | 32.2457
3 | 0.025 | 0.3 | 0.60606 | 0.24904 | 0.077175 | 31.4249
2 | 0.025 | 0.3 | 0.42581 | 0.17497 | 0.054222 | 29.9764
1 | 0.025 | 0.3 | 0.24161 | 0.09928 | 0.030766 | 26.7364
50 | 0.02 | 0.3 | 4.6504 | 1.9109 | 0.59217 | 42.9427
49 | 0.02 | 0.3 | 4.634 | 1.9042 | 0.59009 | 42.7515
48 | 0.02 | 0.3 | 4.6163 | 1.8969 | 0.58783 | 42.5727
47 | 0.02 | 0.3 | 4.5983 | 1.8895 | 0.58554 | 42.3944
46 | 0.02 | 0.3 | 4.5803 | 1.8821 | 0.58324 | 42.2155
45 | 0.02 | 0.3 | 4.5611 | 1.8742 | 0.5808 | 42.0063
44 | 0.02 | 0.3 | 4.5402 | 1.8656 | 0.57815 | 41.8118
43 | 0.02 | 0.3 | 4.5194 | 1.8571 | 0.57549 | 41.6159
42 | 0.02 | 0.3 | 4.4979 | 1.8482 | 0.57275 | 41.4019
41 | 0.02 | 0.3 | 4.4746 | 1.8386 | 0.56978 | 41.1845
40 | 0.02 | 0.3 | 4.4505 | 1.8288 | 0.56672 | 40.9725
39 | 0.02 | 0.3 | 4.426 | 1.8187 | 0.5636 | 40.7409
38 | 0.02 | 0.3 | 4.3993 | 1.8077 | 0.56019 | 40.5078
37 | 0.02 | 0.3 | 4.3717 | 1.7964 | 0.55669 | 40.2795
36 | 0.02 | 0.3 | 4.3434 | 1.7848 | 0.55309 | 40.0203
35 | 0.02 | 0.3 | 4.3122 | 1.7719 | 0.54911 | 39.7786
34 | 0.02 | 0.3 | 4.2809 | 1.7591 | 0.54513 | 39.5151
33 | 0.02 | 0.3 | 4.2466 | 1.745 | 0.54075 | 39.2531
32 | 0.02 | 0.3 | 4.2113 | 1.7305 | 0.53626 | 38.9816
31 | 0.02 | 0.3 | 4.1733 | 1.7148 | 0.53141 | 38.702
30 | 0.02 | 0.3 | 4.1337 | 1.6986 | 0.52638 | 38.4087
29 | 0.02 | 0.3 | 4.0897 | 1.6805 | 0.52077 | 37.9929
28 | 0.02 | 0.3 | 4.0409 | 1.6605 | 0.51456 | 37.5674
27 | 0.02 | 0.3 | 3.9845 | 1.6373 | 0.50738 | 37.1577
26 | 0.02 | 0.3 | 3.9206 | 1.611 | 0.49924 | 36.7607
25 | 0.02 | 0.3 | 3.848 | 1.5812 | 0.49 | 36.3809
24 | 0.02 | 0.3 | 3.7662 | 1.5476 | 0.47958 | 36.0276
23 | 0.02 | 0.3 | 3.6735 | 1.5095 | 0.46778 | 35.7134
22 | 0.02 | 0.3 | 3.5689 | 1.4665 | 0.45446 | 35.4515
21 | 0.02 | 0.3 | 3.4503 | 1.4178 | 0.43935 | 35.2635
20 | 0.02 | 0.3 | 3.3158 | 1.3625 | 0.42223 | 35.1767
19 | 0.02 | 0.3 | 3.1642 | 1.3002 | 0.40293 | 35.0723
18 | 0.02 | 0.3 | 3.0034 | 1.2341 | 0.38244 | 35.0099
17 | 0.02 | 0.3 | 2.8406 | 1.1672 | 0.36172 | 34.9634
16 | 0.02 | 0.3 | 2.6779 | 1.1004 | 0.34099 | 34.9112
15 | 0.02 | 0.3 | 2.5151 | 1.0335 | 0.32027 | 34.8522
14 | 0.02 | 0.3 | 2.3524 | 0.96662 | 0.29955 | 34.7851
13 | 0.02 | 0.3 | 2.1895 | 0.89969 | 0.27881 | 34.7098
12 | 0.02 | 0.3 | 2.0266 | 0.83276 | 0.25806 | 34.6225
11 | 0.02 | 0.3 | 1.8637 | 0.76582 | 0.23732 | 34.5199
10 | 0.02 | 0.3 | 1.7008 | 0.69889 | 0.21658 | 34.3978
9 | 0.02 | 0.3 | 1.5379 | 0.63195 | 0.19584 | 34.2497
8 | 0.02 | 0.3 | 1.375 | 0.56502 | 0.17509 | 34.0666
7 | 0.02 | 0.3 | 1.2121 | 0.49808 | 0.15435 | 33.8342
6 | 0.02 | 0.3 | 1.049 | 0.43103 | 0.13357 | 33.5372
5 | 0.02 | 0.3 | 0.88578 | 0.36398 | 0.11279 | 33.131
4 | 0.02 | 0.3 | 0.72232 | 0.29681 | 0.091979 | 32.5516
3 | 0.02 | 0.3 | 0.55842 | 0.22946 | 0.071108 | 31.6535
2 | 0.02 | 0.3 | 0.3934 | 0.16165 | 0.050095 | 30.0801
1 | 0.02 | 0.3 | 0.22435 | 0.092188 | 0.028568 | 26.6261
50 | 0.015 | 0.3 | 4.629 | 1.9021 | 0.58945 | 42.7286
49 | 0.015 | 0.3 | 4.6115 | 1.8949 | 0.58722 | 42.5553
48 | 0.015 | 0.3 | 4.5941 | 1.8877 | 0.585 | 42.3801
47 | 0.015 | 0.3 | 4.5754 | 1.8801 | 0.58262 | 42.1773
46 | 0.015 | 0.3 | 4.5552 | 1.8718 | 0.58005 | 41.9881
45 | 0.015 | 0.3 | 4.5349 | 1.8634 | 0.57746 | 41.7982
44 | 0.015 | 0.3 | 4.5142 | 1.8549 | 0.57483 | 41.5899
43 | 0.015 | 0.3 | 4.4916 | 1.8457 | 0.57196 | 41.3789
42 | 0.015 | 0.3 | 4.4683 | 1.8361 | 0.56898 | 41.1739
41 | 0.015 | 0.3 | 4.4448 | 1.8264 | 0.56599 | 40.9493
40 | 0.015 | 0.3 | 4.4189 | 1.8158 | 0.5627 | 40.7236
39 | 0.015 | 0.3 | 4.3923 | 1.8048 | 0.55931 | 40.5035
38 | 0.015 | 0.3 | 4.3652 | 1.7937 | 0.55585 | 40.2534
37 | 0.015 | 0.3 | 4.3352 | 1.7814 | 0.55203 | 40.0195
36 | 0.015 | 0.3 | 4.3049 | 1.7689 | 0.54818 | 39.7686
35 | 0.015 | 0.3 | 4.2722 | 1.7555 | 0.54402 | 39.513
34 | 0.015 | 0.3 | 4.2383 | 1.7415 | 0.53969 | 39.2557
33 | 0.015 | 0.3 | 4.2022 | 1.7267 | 0.53509 | 38.9833
32 | 0.015 | 0.3 | 4.1641 | 1.7111 | 0.53025 | 38.693
31 | 0.015 | 0.3 | 4.1223 | 1.6939 | 0.52493 | 38.2908
30 | 0.015 | 0.3 | 4.0749 | 1.6744 | 0.51889 | 37.8818
29 | 0.015 | 0.3 | 4.0203 | 1.652 | 0.51193 | 37.4864
28 | 0.015 | 0.3 | 3.9571 | 1.626 | 0.50388 | 37.1125
27 | 0.015 | 0.3 | 3.885 | 1.5964 | 0.49471 | 36.7629
26 | 0.015 | 0.3 | 3.8033 | 1.5628 | 0.48431 | 36.4476
25 | 0.015 | 0.3 | 3.7108 | 1.5248 | 0.47253 | 36.1768
24 | 0.015 | 0.3 | 3.6062 | 1.4818 | 0.4592 | 35.9692
23 | 0.015 | 0.3 | 3.4879 | 1.4332 | 0.44415 | 35.845
22 | 0.015 | 0.3 | 3.3547 | 1.3785 | 0.42719 | 35.7575
21 | 0.015 | 0.3 | 3.2104 | 1.3192 | 0.4088 | 35.669
20 | 0.015 | 0.3 | 3.061 | 1.2578 | 0.38979 | 35.6301
19 | 0.015 | 0.3 | 2.9116 | 1.1964 | 0.37076 | 35.5884
18 | 0.015 | 0.3 | 2.7622 | 1.135 | 0.35173 | 35.5422
17 | 0.015 | 0.3 | 2.6127 | 1.0736 | 0.3327 | 35.4907
16 | 0.015 | 0.3 | 2.4633 | 1.0122 | 0.31367 | 35.4329
15 | 0.015 | 0.3 | 2.3138 | 0.95079 | 0.29464 | 35.3677
14 | 0.015 | 0.3 | 2.1644 | 0.88938 | 0.27561 | 35.2935
13 | 0.015 | 0.3 | 2.0148 | 0.82792 | 0.25657 | 35.2103
12 | 0.015 | 0.3 | 1.8653 | 0.76645 | 0.23752 | 35.1139
11 | 0.015 | 0.3 | 1.7157 | 0.70499 | 0.21847 | 35.0008
10 | 0.015 | 0.3 | 1.5661 | 0.64352 | 0.19942 | 34.866
9 | 0.015 | 0.3 | 1.4165 | 0.58206 | 0.18037 | 34.7028
8 | 0.015 | 0.3 | 1.2669 | 0.52059 | 0.16133 | 34.501
7 | 0.015 | 0.3 | 1.1173 | 0.45912 | 0.14228 | 34.2452
6 | 0.015 | 0.3 | 0.96746 | 0.39754 | 0.12319 | 33.9191
5 | 0.015 | 0.3 | 0.81758 | 0.33595 | 0.10411 | 33.4736
4 | 0.015 | 0.3 | 0.66743 | 0.27425 | 0.084989 | 32.8402
3 | 0.015 | 0.3 | 0.51684 | 0.21238 | 0.065814 | 31.8621
2 | 0.015 | 0.3 | 0.36513 | 0.15004 | 0.046495 | 30.1614
1 | 0.015 | 0.3 | 0.20928 | 0.085994 | 0.026649 | 26.4983
50 | 0.01 | 0.3 | 4.6067 | 1.8929 | 0.5866 | 42.5339
49 | 0.01 | 0.3 | 4.5886 | 1.8855 | 0.5843 | 42.3364
48 | 0.01 | 0.3 | 4.5689 | 1.8774 | 0.58179 | 42.1531
47 | 0.01 | 0.3 | 4.5492 | 1.8693 | 0.57928 | 41.969
46 | 0.01 | 0.3 | 4.5291 | 1.8611 | 0.57673 | 41.7642
45 | 0.01 | 0.3 | 4.5072 | 1.8521 | 0.57394 | 41.5603
44 | 0.01 | 0.3 | 4.4845 | 1.8427 | 0.57105 | 41.362
43 | 0.01 | 0.3 | 4.4618 | 1.8334 | 0.56816 | 41.1423
42 | 0.01 | 0.3 | 4.4368 | 1.8231 | 0.56497 | 40.9243
41 | 0.01 | 0.3 | 4.411 | 1.8125 | 0.56169 | 40.7119
40 | 0.01 | 0.3 | 4.3848 | 1.8018 | 0.55836 | 40.4684
39 | 0.01 | 0.3 | 4.3559 | 1.7899 | 0.55467 | 40.2432
38 | 0.01 | 0.3 | 4.3266 | 1.7779 | 0.55095 | 40.0009
37 | 0.01 | 0.3 | 4.2952 | 1.765 | 0.54695 | 39.7538
36 | 0.01 | 0.3 | 4.2625 | 1.7515 | 0.54278 | 39.5062
35 | 0.01 | 0.3 | 4.2279 | 1.7373 | 0.53838 | 39.2432
34 | 0.01 | 0.3 | 4.1913 | 1.7223 | 0.53371 | 38.9416
33 | 0.01 | 0.3 | 4.1509 | 1.7056 | 0.52856 | 38.5476
32 | 0.01 | 0.3 | 4.1039 | 1.6863 | 0.52258 | 38.1522
31 | 0.01 | 0.3 | 4.0492 | 1.6639 | 0.51561 | 37.773
30 | 0.01 | 0.3 | 3.9851 | 1.6375 | 0.50746 | 37.426
29 | 0.01 | 0.3 | 3.9115 | 1.6073 | 0.49808 | 37.1149
28 | 0.01 | 0.3 | 3.8278 | 1.5729 | 0.48742 | 36.8485
27 | 0.01 | 0.3 | 3.7331 | 1.534 | 0.47536 | 36.6374
26 | 0.01 | 0.3 | 3.6264 | 1.4901 | 0.46178 | 36.4993
25 | 0.01 | 0.3 | 3.507 | 1.4411 | 0.44657 | 36.4211
24 | 0.01 | 0.3 | 3.3761 | 1.3873 | 0.42991 | 36.3201
23 | 0.01 | 0.3 | 3.2396 | 1.3312 | 0.41252 | 36.275
22 | 0.01 | 0.3 | 3.1018 | 1.2746 | 0.39498 | 36.2402
21 | 0.01 | 0.3 | 2.9641 | 1.218 | 0.37744 | 36.2022
20 | 0.01 | 0.3 | 2.8263 | 1.1614 | 0.35989 | 36.1606
19 | 0.01 | 0.3 | 2.6885 | 1.1047 | 0.34235 | 36.1146
18 | 0.01 | 0.3 | 2.5507 | 1.0481 | 0.32481 | 36.0637
17 | 0.01 | 0.3 | 2.413 | 0.99152 | 0.30726 | 36.0069
16 | 0.01 | 0.3 | 2.2752 | 0.9349 | 0.28972 | 35.9433
15 | 0.01 | 0.3 | 2.1374 | 0.87829 | 0.27218 | 35.8715
14 | 0.01 | 0.3 | 1.9997 | 0.82168 | 0.25463 | 35.7898
13 | 0.01 | 0.3 | 1.8618 | 0.76502 | 0.23707 | 35.6983
12 | 0.01 | 0.3 | 1.7238 | 0.70834 | 0.21951 | 35.5924
11 | 0.01 | 0.3 | 1.5859 | 0.65167 | 0.20195 | 35.4681
10 | 0.01 | 0.3 | 1.448 | 0.595 | 0.18439 | 35.3201
9 | 0.01 | 0.3 | 1.3101 | 0.53833 | 0.16682 | 35.141
8 | 0.01 | 0.3 | 1.1722 | 0.48166 | 0.14926 | 34.9197
7 | 0.01 | 0.3 | 1.0343 | 0.42499 | 0.1317 | 34.6395
6 | 0.01 | 0.3 | 0.89606 | 0.3682 | 0.1141 | 34.283
5 | 0.01 | 0.3 | 0.75786 | 0.31141 | 0.096504 | 33.7965
4 | 0.01 | 0.3 | 0.61936 | 0.2545 | 0.078869 | 33.1073
3 | 0.01 | 0.3 | 0.48045 | 0.19742 | 0.061179 | 32.0473
2 | 0.01 | 0.3 | 0.3404 | 0.13987 | 0.043346 | 30.2178
1 | 0.01 | 0.3 | 0.196 | 0.080538 | 0.024958 | 26.3617
50 | 0.005 | 0.3 | 4.5815 | 1.8826 | 0.5834 | 42.3078
49 | 0.005 | 0.3 | 4.5623 | 1.8747 | 0.58095 | 42.129
48 | 0.005 | 0.3 | 4.5428 | 1.8667 | 0.57847 | 41.926
47 | 0.005 | 0.3 | 4.5214 | 1.8579 | 0.57574 | 41.7297
46 | 0.005 | 0.3 | 4.4994 | 1.8488 | 0.57294 | 41.5377
45 | 0.005 | 0.3 | 4.4773 | 1.8398 | 0.57013 | 41.3212
44 | 0.005 | 0.3 | 4.453 | 1.8298 | 0.56703 | 41.1114
43 | 0.005 | 0.3 | 4.428 | 1.8195 | 0.56385 | 40.9061
42 | 0.005 | 0.3 | 4.4027 | 1.8091 | 0.56063 | 40.667
41 | 0.005 | 0.3 | 4.3745 | 1.7975 | 0.55704 | 40.4511
40 | 0.005 | 0.3 | 4.3462 | 1.7859 | 0.55344 | 40.2142
39 | 0.005 | 0.3 | 4.3159 | 1.7734 | 0.54957 | 39.9771
38 | 0.005 | 0.3 | 4.2842 | 1.7604 | 0.54554 | 39.7358
37 | 0.005 | 0.3 | 4.2508 | 1.7467 | 0.54129 | 39.4631
36 | 0.005 | 0.3 | 4.2155 | 1.7322 | 0.53679 | 39.1541
35 | 0.005 | 0.3 | 4.175 | 1.7156 | 0.53164 | 38.7656
34 | 0.005 | 0.3 | 4.1269 | 1.6958 | 0.52552 | 38.3825
33 | 0.005 | 0.3 | 4.0701 | 1.6725 | 0.51828 | 38.0274
32 | 0.005 | 0.3 | 4.0028 | 1.6448 | 0.50971 | 37.7208
31 | 0.005 | 0.3 | 3.9254 | 1.613 | 0.49985 | 37.4637
30 | 0.005 | 0.3 | 3.8377 | 1.5769 | 0.48868 | 37.2611
29 | 0.005 | 0.3 | 3.7394 | 1.5366 | 0.47617 | 37.1233
28 | 0.005 | 0.3 | 3.6298 | 1.4915 | 0.46221 | 37.0546
27 | 0.005 | 0.3 | 3.5101 | 1.4424 | 0.44697 | 36.9505
26 | 0.005 | 0.3 | 3.3849 | 1.3909 | 0.43103 | 36.8988
25 | 0.005 | 0.3 | 3.2574 | 1.3385 | 0.41479 | 36.869
24 | 0.005 | 0.3 | 3.1299 | 1.2861 | 0.39855 | 36.8367
23 | 0.005 | 0.3 | 3.0024 | 1.2337 | 0.38232 | 36.8016
22 | 0.005 | 0.3 | 2.8749 | 1.1813 | 0.36608 | 36.7635
21 | 0.005 | 0.3 | 2.7474 | 1.1289 | 0.34984 | 36.7218
20 | 0.005 | 0.3 | 2.6199 | 1.0765 | 0.33361 | 36.676
19 | 0.005 | 0.3 | 2.4923 | 1.0241 | 0.31737 | 36.6256
18 | 0.005 | 0.3 | 2.3648 | 0.97174 | 0.30113 | 36.5697
17 | 0.005 | 0.3 | 2.2373 | 0.91934 | 0.2849 | 36.5075
16 | 0.005 | 0.3 | 2.1098 | 0.86695 | 0.26866 | 36.4378
15 | 0.005 | 0.3 | 1.9823 | 0.81455 | 0.25242 | 36.359
14 | 0.005 | 0.3 | 1.8548 | 0.76216 | 0.23619 | 36.2695
13 | 0.005 | 0.3 | 1.7272 | 0.70971 | 0.21993 | 36.1693
12 | 0.005 | 0.3 | 1.5995 | 0.65726 | 0.20368 | 36.0535
11 | 0.005 | 0.3 | 1.4719 | 0.60481 | 0.18742 | 35.9175
10 | 0.005 | 0.3 | 1.3442 | 0.55235 | 0.17117 | 35.7558
9 | 0.005 | 0.3 | 1.2166 | 0.4999 | 0.15491 | 35.56
8 | 0.005 | 0.3 | 1.0889 | 0.44745 | 0.13866 | 35.3184
7 | 0.005 | 0.3 | 0.96125 | 0.39499 | 0.1224 | 35.0131
6 | 0.005 | 0.3 | 0.83332 | 0.34242 | 0.10611 | 34.625
5 | 0.005 | 0.3 | 0.70538 | 0.28985 | 0.089822 | 34.0961
4 | 0.005 | 0.3 | 0.57715 | 0.23716 | 0.073493 | 33.3498
3 | 0.005 | 0.3 | 0.44849 | 0.18429 | 0.05711 | 32.2063
2 | 0.005 | 0.3 | 0.31865 | 0.13094 | 0.040576 | 30.2508
1 | 0.005 | 0.3 | 0.1843 | 0.075729 | 0.023468 | 26.2116
50 | 0 | 0.3 | 4.5553 | 1.8718 | 0.58006 | 42.075
49 | 0 | 0.3 | 4.5343 | 1.8632 | 0.57739 | 41.8857
48 | 0 | 0.3 | 4.5129 | 1.8544 | 0.57466 | 41.6982
47 | 0 | 0.3 | 4.4914 | 1.8456 | 0.57193 | 41.4813
46 | 0 | 0.3 | 4.4676 | 1.8358 | 0.56889 | 41.2796
45 | 0 | 0.3 | 4.4433 | 1.8258 | 0.5658 | 41.0758
44 | 0 | 0.3 | 4.4185 | 1.8156 | 0.56265 | 40.8441
43 | 0 | 0.3 | 4.3913 | 1.8044 | 0.55918 | 40.6345
42 | 0 | 0.3 | 4.3639 | 1.7932 | 0.55569 | 40.3988
41 | 0 | 0.3 | 4.3342 | 1.781 | 0.55192 | 40.1719
40 | 0 | 0.3 | 4.3036 | 1.7684 | 0.54802 | 39.9194
39 | 0 | 0.3 | 4.2711 | 1.7551 | 0.54388 | 39.6563
38 | 0 | 0.3 | 4.2363 | 1.7407 | 0.53944 | 39.3216
37 | 0 | 0.3 | 4.1934 | 1.7231 | 0.53398 | 38.9395
36 | 0 | 0.3 | 4.1422 | 1.7021 | 0.52746 | 38.5786
35 | 0 | 0.3 | 4.0802 | 1.6766 | 0.51957 | 38.2709
34 | 0 | 0.3 | 4.0072 | 1.6466 | 0.51027 | 38.0271
33 | 0 | 0.3 | 3.9245 | 1.6126 | 0.49973 | 37.8409
32 | 0 | 0.3 | 3.8321 | 1.5746 | 0.48797 | 37.7163
31 | 0 | 0.3 | 3.73 | 1.5327 | 0.47497 | 37.6505
30 | 0 | 0.3 | 3.6192 | 1.4872 | 0.46087 | 37.5566
29 | 0 | 0.3 | 3.5038 | 1.4398 | 0.44617 | 37.5006
28 | 0 | 0.3 | 3.3854 | 1.3911 | 0.43109 | 37.4744
27 | 0 | 0.3 | 3.2669 | 1.3424 | 0.416 | 37.4462
26 | 0 | 0.3 | 3.1485 | 1.2937 | 0.40092 | 37.4159
25 | 0 | 0.3 | 3.03 | 1.2451 | 0.38584 | 37.3833
24 | 0 | 0.3 | 2.9116 | 1.1964 | 0.37075 | 37.348
23 | 0 | 0.3 | 2.7931 | 1.1477 | 0.35567 | 37.3097
22 | 0 | 0.3 | 2.6747 | 1.099 | 0.34059 | 37.268
21 | 0 | 0.3 | 2.5562 | 1.0504 | 0.3255 | 37.2225
20 | 0 | 0.3 | 2.4378 | 1.0017 | 0.31042 | 37.1725
19 | 0 | 0.3 | 2.3193 | 0.95303 | 0.29534 | 37.1174
18 | 0 | 0.3 | 2.2009 | 0.90435 | 0.28025 | 37.0564
17 | 0 | 0.3 | 2.0824 | 0.85568 | 0.26517 | 36.9884
16 | 0 | 0.3 | 1.964 | 0.80701 | 0.25009 | 36.9123
15 | 0 | 0.3 | 1.8455 | 0.75834 | 0.235 | 36.8264
14 | 0 | 0.3 | 1.727 | 0.70966 | 0.21992 | 36.7287
13 | 0 | 0.3 | 1.6085 | 0.66094 | 0.20482 | 36.6195
12 | 0 | 0.3 | 1.4899 | 0.61221 | 0.18972 | 36.4933
11 | 0 | 0.3 | 1.3713 | 0.56347 | 0.17462 | 36.3453
10 | 0 | 0.3 | 1.2527 | 0.51474 | 0.15951 | 36.1692
9 | 0 | 0.3 | 1.1341 | 0.46601 | 0.14441 | 35.9564
8 | 0 | 0.3 | 1.0155 | 0.41728 | 0.12931 | 35.6938
7 | 0 | 0.3 | 0.89689 | 0.36854 | 0.11421 | 35.3625
6 | 0 | 0.3 | 0.77801 | 0.31969 | 0.099071 | 34.9419
5 | 0 | 0.3 | 0.65914 | 0.27085 | 0.083933 | 34.3696
4 | 0 | 0.3 | 0.53995 | 0.22187 | 0.068756 | 33.565
3 | 0 | 0.3 | 0.42034 | 0.17272 | 0.053525 | 32.3372
2 | 0 | 0.3 | 0.29949 | 0.12306 | 0.038136 | 30.2577
1 | 0 | 0.3 | 0.17392 | 0.071464 | 0.022146 | 26.0519
50 | 0.1 | 0.17 | 2.8622 | 1.1761 | 0.36447 | 71.3254
49 | 0.1 | 0.17 | 2.8557 | 1.1734 | 0.36364 | 71.1135
48 | 0.1 | 0.17 | 2.8479 | 1.1702 | 0.36265 | 70.8755
47 | 0.1 | 0.17 | 2.8398 | 1.1669 | 0.36162 | 70.6298
46 | 0.1 | 0.17 | 2.8317 | 1.1636 | 0.36059 | 70.3827
45 | 0.1 | 0.17 | 2.8236 | 1.1603 | 0.35956 | 70.1342
44 | 0.1 | 0.17 | 2.8155 | 1.1569 | 0.35852 | 69.8842
43 | 0.1 | 0.17 | 2.8074 | 1.1536 | 0.35749 | 69.6328
42 | 0.1 | 0.17 | 2.7979 | 1.1497 | 0.35628 | 69.3555
41 | 0.1 | 0.17 | 2.788 | 1.1456 | 0.35501 | 69.0685
40 | 0.1 | 0.17 | 2.778 | 1.1415 | 0.35374 | 68.7794
39 | 0.1 | 0.17 | 2.768 | 1.1374 | 0.35248 | 68.4882
38 | 0.1 | 0.17 | 2.7581 | 1.1333 | 0.35121 | 68.195
37 | 0.1 | 0.17 | 2.7465 | 1.1286 | 0.34974 | 67.8748
36 | 0.1 | 0.17 | 2.7345 | 1.1236 | 0.3482 | 67.5443
35 | 0.1 | 0.17 | 2.7224 | 1.1187 | 0.34667 | 67.2108
34 | 0.1 | 0.17 | 2.7103 | 1.1137 | 0.34513 | 66.8744
33 | 0.1 | 0.17 | 2.6969 | 1.1082 | 0.34342 | 66.5166
32 | 0.1 | 0.17 | 2.6825 | 1.1023 | 0.34159 | 66.1414
31 | 0.1 | 0.17 | 2.6681 | 1.0963 | 0.33975 | 65.7623
30 | 0.1 | 0.17 | 2.6536 | 1.0904 | 0.33791 | 65.3783
29 | 0.1 | 0.17 | 2.6366 | 1.0834 | 0.33573 | 64.9595
28 | 0.1 | 0.17 | 2.6195 | 1.0764 | 0.33356 | 64.5353
27 | 0.1 | 0.17 | 2.6024 | 1.0694 | 0.33139 | 64.1054
26 | 0.1 | 0.17 | 2.5825 | 1.0612 | 0.32885 | 63.6409
25 | 0.1 | 0.17 | 2.5625 | 1.053 | 0.32631 | 63.1683
24 | 0.1 | 0.17 | 2.5414 | 1.0443 | 0.32362 | 62.68
23 | 0.1 | 0.17 | 2.518 | 1.0347 | 0.32064 | 62.1653
22 | 0.1 | 0.17 | 2.4946 | 1.025 | 0.31765 | 61.6402
21 | 0.1 | 0.17 | 2.4676 | 1.014 | 0.31422 | 61.0805
20 | 0.1 | 0.17 | 2.4406 | 1.0029 | 0.31078 | 60.5082
19 | 0.1 | 0.17 | 2.4097 | 0.99018 | 0.30685 | 59.9012
18 | 0.1 | 0.17 | 2.3778 | 0.97707 | 0.30279 | 59.2745
17 | 0.1 | 0.17 | 2.3426 | 0.96259 | 0.2983 | 58.6165
16 | 0.1 | 0.17 | 2.3043 | 0.94684 | 0.29342 | 57.9302
15 | 0.1 | 0.17 | 2.2611 | 0.92911 | 0.28792 | 57.0208
14 | 0.1 | 0.17 | 2.2126 | 0.90916 | 0.28174 | 55.9717
13 | 0.1 | 0.17 | 2.1578 | 0.88667 | 0.27477 | 54.9039
12 | 0.1 | 0.17 | 2.0952 | 0.86095 | 0.2668 | 53.8269
11 | 0.1 | 0.17 | 2.0233 | 0.83139 | 0.25764 | 52.7529
10 | 0.1 | 0.17 | 1.9405 | 0.79738 | 0.2471 | 51.6969
9 | 0.1 | 0.17 | 1.844 | 0.75771 | 0.23481 | 50.6944
8 | 0.1 | 0.17 | 1.7293 | 0.7106 | 0.22021 | 49.8176
7 | 0.1 | 0.17 | 1.5914 | 0.65394 | 0.20265 | 49.188
6 | 0.1 | 0.17 | 1.4214 | 0.58406 | 0.18099 | 49.0924
5 | 0.1 | 0.17 | 1.2075 | 0.49619 | 0.15377 | 49.7
4 | 0.1 | 0.17 | 0.98136 | 0.40325 | 0.12496 | 49.1191
3 | 0.1 | 0.17 | 0.75432 | 0.30996 | 0.096054 | 48.2163
2 | 0.1 | 0.17 | 0.52551 | 0.21594 | 0.066917 | 46.6151
1 | 0.1 | 0.17 | 0.29092 | 0.11954 | 0.037045 | 43.0204
50 | 0.095 | 0.17 | 2.8585 | 1.1746 | 0.364 | 71.2211
49 | 0.095 | 0.17 | 2.8509 | 1.1715 | 0.36303 | 70.9884
48 | 0.095 | 0.17 | 2.8429 | 1.1682 | 0.36201 | 70.7459
47 | 0.095 | 0.17 | 2.8349 | 1.1649 | 0.36099 | 70.5021
46 | 0.095 | 0.17 | 2.8269 | 1.1616 | 0.35998 | 70.2569
45 | 0.095 | 0.17 | 2.8189 | 1.1583 | 0.35896 | 70.0103
44 | 0.095 | 0.17 | 2.8109 | 1.155 | 0.35794 | 69.7622
43 | 0.095 | 0.17 | 2.8017 | 1.1513 | 0.35676 | 69.4918
42 | 0.095 | 0.17 | 2.7919 | 1.1472 | 0.35552 | 69.2091
41 | 0.095 | 0.17 | 2.7821 | 1.1432 | 0.35427 | 68.9244
40 | 0.095 | 0.17 | 2.7723 | 1.1392 | 0.35302 | 68.6377
39 | 0.095 | 0.17 | 2.7624 | 1.1351 | 0.35177 | 68.3489
38 | 0.095 | 0.17 | 2.7513 | 1.1305 | 0.35034 | 68.0374
37 | 0.095 | 0.17 | 2.7394 | 1.1257 | 0.34883 | 67.7126
36 | 0.095 | 0.17 | 2.7275 | 1.1208 | 0.34732 | 67.3848
35 | 0.095 | 0.17 | 2.7157 | 1.1159 | 0.34581 | 67.0542
34 | 0.095 | 0.17 | 2.7028 | 1.1106 | 0.34417 | 66.7069
33 | 0.095 | 0.17 | 2.6886 | 1.1048 | 0.34236 | 66.3389
32 | 0.095 | 0.17 | 2.6744 | 1.099 | 0.34056 | 65.967
31 | 0.095 | 0.17 | 2.6603 | 1.0931 | 0.33875 | 65.5912
30 | 0.095 | 0.17 | 2.6439 | 1.0864 | 0.33666 | 65.1851
29 | 0.095 | 0.17 | 2.6271 | 1.0795 | 0.33453 | 64.7699
28 | 0.095 | 0.17 | 2.6104 | 1.0726 | 0.3324 | 64.3494
27 | 0.095 | 0.17 | 2.5914 | 1.0648 | 0.32998 | 63.9006
26 | 0.095 | 0.17 | 2.5718 | 1.0568 | 0.32748 | 63.4393
25 | 0.095 | 0.17 | 2.5517 | 1.0485 | 0.32493 | 62.9672
24 | 0.095 | 0.17 | 2.5289 | 1.0392 | 0.32203 | 62.4655
23 | 0.095 | 0.17 | 2.5061 | 1.0298 | 0.31912 | 61.9553
22 | 0.095 | 0.17 | 2.4804 | 1.0192 | 0.31585 | 61.416
21 | 0.095 | 0.17 | 2.4541 | 1.0084 | 0.3125 | 60.861
20 | 0.095 | 0.17 | 2.4248 | 0.99639 | 0.30877 | 60.2779
19 | 0.095 | 0.17 | 2.3947 | 0.98401 | 0.30494 | 59.6757
18 | 0.095 | 0.17 | 2.3605 | 0.96996 | 0.30058 | 59.0416
17 | 0.095 | 0.17 | 2.3245 | 0.95518 | 0.296 | 58.3843
16 | 0.095 | 0.17 | 2.2839 | 0.93849 | 0.29083 | 57.5913
15 | 0.095 | 0.17 | 2.2382 | 0.91971 | 0.28501 | 56.5882
14 | 0.095 | 0.17 | 2.1867 | 0.89854 | 0.27845 | 55.5694
13 | 0.095 | 0.17 | 2.1286 | 0.87469 | 0.27106 | 54.5387
12 | 0.095 | 0.17 | 2.0621 | 0.84735 | 0.26259 | 53.5104
11 | 0.095 | 0.17 | 1.9858 | 0.81597 | 0.25286 | 52.4992
10 | 0.095 | 0.17 | 1.8971 | 0.77953 | 0.24157 | 51.5358
9 | 0.095 | 0.17 | 1.7934 | 0.73695 | 0.22837 | 50.6648
8 | 0.095 | 0.17 | 1.6707 | 0.68652 | 0.21275 | 49.9753
7 | 0.095 | 0.17 | 1.5213 | 0.62512 | 0.19372 | 49.6745
6 | 0.095 | 0.17 | 1.3359 | 0.54895 | 0.17012 | 50.1626
5 | 0.095 | 0.17 | 1.126 | 0.46269 | 0.14338 | 49.9612
4 | 0.095 | 0.17 | 0.91567 | 0.37626 | 0.1166 | 49.3369
3 | 0.095 | 0.17 | 0.70452 | 0.28949 | 0.089712 | 48.3687
2 | 0.095 | 0.17 | 0.49162 | 0.20201 | 0.062601 | 46.6615
1 | 0.095 | 0.17 | 0.27312 | 0.11223 | 0.034778 | 42.8651
50 | 0.09 | 0.17 | 2.8538 | 1.1727 | 0.3634 | 71.0977
49 | 0.09 | 0.17 | 2.8459 | 1.1694 | 0.36239 | 70.8584
48 | 0.09 | 0.17 | 2.838 | 1.1662 | 0.36139 | 70.6178
47 | 0.09 | 0.17 | 2.8301 | 1.1629 | 0.36038 | 70.3758
46 | 0.09 | 0.17 | 2.8222 | 1.1597 | 0.35938 | 70.1325
45 | 0.09 | 0.17 | 2.8143 | 1.1564 | 0.35837 | 69.8878
44 | 0.09 | 0.17 | 2.8053 | 1.1527 | 0.35723 | 69.6234
43 | 0.09 | 0.17 | 2.7957 | 1.1488 | 0.356 | 69.3449
42 | 0.09 | 0.17 | 2.786 | 1.1448 | 0.35476 | 69.0645
41 | 0.09 | 0.17 | 2.7763 | 1.1408 | 0.35353 | 68.7822
40 | 0.09 | 0.17 | 2.7666 | 1.1368 | 0.3523 | 68.4978
39 | 0.09 | 0.17 | 2.7558 | 1.1324 | 0.35092 | 68.1941
38 | 0.09 | 0.17 | 2.7441 | 1.1276 | 0.34943 | 67.8747
37 | 0.09 | 0.17 | 2.7325 | 1.1228 | 0.34795 | 67.5525
36 | 0.09 | 0.17 | 2.7208 | 1.118 | 0.34646 | 67.2276
35 | 0.09 | 0.17 | 2.7083 | 1.1129 | 0.34487 | 66.8897
34 | 0.09 | 0.17 | 2.6944 | 1.1072 | 0.3431 | 66.5286
33 | 0.09 | 0.17 | 2.6805 | 1.1014 | 0.34133 | 66.1638
32 | 0.09 | 0.17 | 2.6666 | 1.0957 | 0.33955 | 65.7952
31 | 0.09 | 0.17 | 2.6508 | 1.0892 | 0.33754 | 65.4011
30 | 0.09 | 0.17 | 2.6343 | 1.0825 | 0.33545 | 64.9947
29 | 0.09 | 0.17 | 2.6179 | 1.0757 | 0.33336 | 64.5832
28 | 0.09 | 0.17 | 2.5997 | 1.0682 | 0.33104 | 64.1486
27 | 0.09 | 0.17 | 2.5805 | 1.0604 | 0.3286 | 63.6981
26 | 0.09 | 0.17 | 2.5613 | 1.0525 | 0.32615 | 63.2408
25 | 0.09 | 0.17 | 2.5392 | 1.0434 | 0.32333 | 62.7518
24 | 0.09 | 0.17 | 2.5169 | 1.0342 | 0.32049 | 62.2543
23 | 0.09 | 0.17 | 2.4924 | 1.0242 | 0.31738 | 61.7344
22 | 0.09 | 0.17 | 2.4667 | 1.0136 | 0.31411 | 61.1954
21 | 0.09 | 0.17 | 2.4389 | 1.0022 | 0.31057 | 60.6341
20 | 0.09 | 0.17 | 2.4096 | 0.99012 | 0.30683 | 60.0511
19 | 0.09 | 0.17 | 2.3772 | 0.97683 | 0.30271 | 59.4422
18 | 0.09 | 0.17 | 2.3433 | 0.9629 | 0.29839 | 58.811
17 | 0.09 | 0.17 | 2.305 | 0.94713 | 0.29351 | 58.1148
16 | 0.09 | 0.17 | 2.2618 | 0.92938 | 0.28801 | 57.1537
15 | 0.09 | 0.17 | 2.2131 | 0.90937 | 0.28181 | 56.1795
14 | 0.09 | 0.17 | 2.1582 | 0.88684 | 0.27482 | 55.1964
13 | 0.09 | 0.17 | 2.0964 | 0.86145 | 0.26696 | 54.21
12 | 0.09 | 0.17 | 2.0251 | 0.83214 | 0.25787 | 53.2446
11 | 0.09 | 0.17 | 1.9434 | 0.79858 | 0.24747 | 52.3146
10 | 0.09 | 0.17 | 1.8484 | 0.75951 | 0.23537 | 51.4652
9 | 0.09 | 0.17 | 1.7363 | 0.71346 | 0.22109 | 50.7711
8 | 0.09 | 0.17 | 1.6031 | 0.65874 | 0.20414 | 50.3534
7 | 0.09 | 0.17 | 1.4401 | 0.59175 | 0.18338 | 50.5192
6 | 0.09 | 0.17 | 1.2472 | 0.51251 | 0.15882 | 50.7041
5 | 0.09 | 0.17 | 1.0517 | 0.43217 | 0.13393 | 50.2353
4 | 0.09 | 0.17 | 0.85582 | 0.35167 | 0.10898 | 49.5654
3 | 0.09 | 0.17 | 0.65914 | 0.27085 | 0.083934 | 48.5285
2 | 0.09 | 0.17 | 0.46074 | 0.18932 | 0.05867 | 46.7111
1 | 0.09 | 0.17 | 0.25687 | 0.10555 | 0.03271 | 42.7116
50 | 0.085 | 0.17 | 2.8488 | 1.1706 | 0.36276 | 70.9675
49 | 0.085 | 0.17 | 2.841 | 1.1674 | 0.36176 | 70.73
48 | 0.085 | 0.17 | 2.8332 | 1.1642 | 0.36077 | 70.4912
47 | 0.085 | 0.17 | 2.8254 | 1.161 | 0.35978 | 70.2511
46 | 0.085 | 0.17 | 2.8176 | 1.1578 | 0.35878 | 70.0097
45 | 0.085 | 0.17 | 2.8088 | 1.1542 | 0.35767 | 69.7507
44 | 0.085 | 0.17 | 2.7993 | 1.1503 | 0.35646 | 69.4763
43 | 0.085 | 0.17 | 2.7897 | 1.1463 | 0.35524 | 69.2
42 | 0.085 | 0.17 | 2.7802 | 1.1424 | 0.35403 | 68.9218
41 | 0.085 | 0.17 | 2.7707 | 1.1385 | 0.35281 | 68.6418
40 | 0.085 | 0.17 | 2.7601 | 1.1342 | 0.35147 | 68.3451
39 | 0.085 | 0.17 | 2.7486 | 1.1295 | 0.35001 | 68.0309
38 | 0.085 | 0.17 | 2.7371 | 1.1247 | 0.34854 | 67.7141
37 | 0.085 | 0.17 | 2.7256 | 1.12 | 0.34708 | 67.3946
36 | 0.085 | 0.17 | 2.7136 | 1.1151 | 0.34555 | 67.0653
35 | 0.085 | 0.17 | 2.6999 | 1.1094 | 0.3438 | 66.7109
34 | 0.085 | 0.17 | 2.6862 | 1.1038 | 0.34206 | 66.3529
33 | 0.085 | 0.17 | 2.6725 | 1.0982 | 0.34032 | 65.9912
32 | 0.085 | 0.17 | 2.6573 | 1.0919 | 0.33838 | 65.6081
31 | 0.085 | 0.17 | 2.6412 | 1.0853 | 0.33632 | 65.2101
30 | 0.085 | 0.17 | 2.6251 | 1.0787 | 0.33427 | 64.8071
29 | 0.085 | 0.17 | 2.6076 | 1.0715 | 0.33204 | 64.3856
28 | 0.085 | 0.17 | 2.5887 | 1.0637 | 0.32965 | 63.9453
27 | 0.085 | 0.17 | 2.5699 | 1.056 | 0.32725 | 63.4986
26 | 0.085 | 0.17 | 2.5487 | 1.0473 | 0.32455 | 63.0254
25 | 0.085 | 0.17 | 2.5269 | 1.0384 | 0.32178 | 62.5397
24 | 0.085 | 0.17 | 2.5036 | 1.0288 | 0.31881 | 62.0366
23 | 0.085 | 0.17 | 2.4785 | 1.0185 | 0.31561 | 61.5127
22 | 0.085 | 0.17 | 2.4521 | 1.0076 | 0.31225 | 60.9713
21 | 0.085 | 0.17 | 2.4235 | 0.99583 | 0.3086 | 60.4063
20 | 0.085 | 0.17 | 2.3928 | 0.98321 | 0.30469 | 59.8202
19 | 0.085 | 0.17 | 2.3603 | 0.96985 | 0.30055 | 59.2117
18 | 0.085 | 0.17 | 2.324 | 0.95496 | 0.29594 | 58.5773
17 | 0.085 | 0.17 | 2.2832 | 0.9382 | 0.29074 | 57.6739
16 | 0.085 | 0.17 | 2.2371 | 0.91924 | 0.28487 | 56.7404
15 | 0.085 | 0.17 | 2.185 | 0.89786 | 0.27824 | 55.8009
14 | 0.085 | 0.17 | 2.1265 | 0.87379 | 0.27078 | 54.8607
13 | 0.085 | 0.17 | 2.06 | 0.84647 | 0.26231 | 53.9335
12 | 0.085 | 0.17 | 1.9837 | 0.81512 | 0.2526 | 53.042
11 | 0.085 | 0.17 | 1.8953 | 0.77878 | 0.24134 | 52.2247
10 | 0.085 | 0.17 | 1.7924 | 0.73653 | 0.22825 | 51.5309
9 | 0.085 | 0.17 | 1.6705 | 0.68641 | 0.21271 | 51.0785
8 | 0.085 | 0.17 | 1.5243 | 0.62636 | 0.1941 | 51.0589
7 | 0.085 | 0.17 | 1.3485 | 0.5541 | 0.17171 | 51.397
6 | 0.085 | 0.17 | 1.1664 | 0.47928 | 0.14852 | 51.0234
5 | 0.085 | 0.17 | 0.98401 | 0.40434 | 0.1253 | 50.5202
4 | 0.085 | 0.17 | 0.80126 | 0.32925 | 0.10203 | 49.8024
3 | 0.085 | 0.17 | 0.61778 | 0.25385 | 0.078667 | 48.6938
2 | 0.085 | 0.17 | 0.43259 | 0.17776 | 0.055086 | 46.7624
1 | 0.085 | 0.17 | 0.24201 | 0.099443 | 0.030816 | 42.5633
50 | 0.08 | 0.17 | 2.8438 | 1.1686 | 0.36212 | 70.8388
49 | 0.08 | 0.17 | 2.8361 | 1.1654 | 0.36114 | 70.6031
48 | 0.08 | 0.17 | 2.8284 | 1.1622 | 0.36016 | 70.3661
47 | 0.08 | 0.17 | 2.8207 | 1.1591 | 0.35918 | 70.1279
46 | 0.08 | 0.17 | 2.8121 | 1.1555 | 0.35809 | 69.8736
45 | 0.08 | 0.17 | 2.8027 | 1.1517 | 0.3569 | 69.6032
44 | 0.08 | 0.17 | 2.7933 | 1.1478 | 0.3557 | 69.331
43 | 0.08 | 0.17 | 2.7839 | 1.1439 | 0.3545 | 69.0569
42 | 0.08 | 0.17 | 2.7745 | 1.1401 | 0.3533 | 68.781
41 | 0.08 | 0.17 | 2.7643 | 1.1359 | 0.352 | 68.4905
40 | 0.08 | 0.17 | 2.7529 | 1.1312 | 0.35055 | 68.1815
39 | 0.08 | 0.17 | 2.7416 | 1.1266 | 0.34911 | 67.8699
38 | 0.08 | 0.17 | 2.7303 | 1.1219 | 0.34767 | 67.5558
37 | 0.08 | 0.17 | 2.7186 | 1.1171 | 0.34618 | 67.2341
36 | 0.08 | 0.17 | 2.7051 | 1.1116 | 0.34447 | 66.8861
35 | 0.08 | 0.17 | 2.6917 | 1.106 | 0.34275 | 66.5347
34 | 0.08 | 0.17 | 2.6782 | 1.1005 | 0.34104 | 66.1797
33 | 0.08 | 0.17 | 2.6635 | 1.0945 | 0.33916 | 65.8065
32 | 0.08 | 0.17 | 2.6477 | 1.088 | 0.33715 | 65.4165
31 | 0.08 | 0.17 | 2.6318 | 1.0815 | 0.33513 | 65.0219
30 | 0.08 | 0.17 | 2.615 | 1.0745 | 0.33298 | 64.612
29 | 0.08 | 0.17 | 2.5965 | 1.0669 | 0.33064 | 64.1817
28 | 0.08 | 0.17 | 2.5781 | 1.0594 | 0.32829 | 63.7451
27 | 0.08 | 0.17 | 2.5577 | 1.051 | 0.32569 | 63.2862
26 | 0.08 | 0.17 | 2.5364 | 1.0422 | 0.32298 | 62.8125
25 | 0.08 | 0.17 | 2.5141 | 1.0331 | 0.32014 | 62.3245
24 | 0.08 | 0.17 | 2.4896 | 1.023 | 0.31702 | 61.8142
23 | 0.08 | 0.17 | 2.4644 | 1.0126 | 0.31381 | 61.2909
22 | 0.08 | 0.17 | 2.4364 | 1.0012 | 0.31025 | 60.7427
21 | 0.08 | 0.17 | 2.4072 | 0.98914 | 0.30653 | 60.1774
20 | 0.08 | 0.17 | 2.3755 | 0.97614 | 0.3025 | 59.5889
19 | 0.08 | 0.17 | 2.3411 | 0.96199 | 0.29811 | 58.9784
18 | 0.08 | 0.17 | 2.3023 | 0.94602 | 0.29316 | 58.1564
17 | 0.08 | 0.17 | 2.2587 | 0.92812 | 0.28762 | 57.259
16 | 0.08 | 0.17 | 2.2093 | 0.90783 | 0.28133 | 56.3584
15 | 0.08 | 0.17 | 2.1535 | 0.8849 | 0.27422 | 55.461
14 | 0.08 | 0.17 | 2.0909 | 0.85917 | 0.26625 | 54.5725
13 | 0.08 | 0.17 | 2.0186 | 0.82946 | 0.25704 | 53.7253
12 | 0.08 | 0.17 | 1.9359 | 0.79549 | 0.24652 | 52.9385
11 | 0.08 | 0.17 | 1.8399 | 0.75603 | 0.23429 | 52.2679
10 | 0.08 | 0.17 | 1.7276 | 0.70989 | 0.21999 | 51.7936
9 | 0.08 | 0.17 | 1.5938 | 0.65492 | 0.20295 | 51.6826
8 | 0.08 | 0.17 | 1.4327 | 0.5887 | 0.18243 | 52.0621
7 | 0.08 | 0.17 | 1.2627 | 0.51884 | 0.16078 | 51.7545
6 | 0.08 | 0.17 | 1.0926 | 0.44895 | 0.13913 | 51.3532
5 | 0.08 | 0.17 | 0.92221 | 0.37895 | 0.11743 | 50.814
4 | 0.08 | 0.17 | 0.75147 | 0.30879 | 0.095691 | 50.046
3 | 0.08 | 0.17 | 0.58005 | 0.23835 | 0.073862 | 48.8625
2 | 0.08 | 0.17 | 0.40692 | 0.16721 | 0.051816 | 46.8135
1 | 0.08 | 0.17 | 0.22844 | 0.093867 | 0.029089 | 42.4124
50 | 0.075 | 0.17 | 2.8389 | 1.1665 | 0.3615 | 70.7116
49 | 0.075 | 0.17 | 2.8313 | 1.1634 | 0.36054 | 70.4777
48 | 0.075 | 0.17 | 2.8237 | 1.1603 | 0.35957 | 70.2425
47 | 0.075 | 0.17 | 2.8153 | 1.1568 | 0.3585 | 69.9924
46 | 0.075 | 0.17 | 2.806 | 1.153 | 0.35732 | 69.7259
45 | 0.075 | 0.17 | 2.7968 | 1.1492 | 0.35613 | 69.4576
44 | 0.075 | 0.17 | 2.7875 | 1.1454 | 0.35495 | 69.1876
43 | 0.075 | 0.17 | 2.7782 | 1.1416 | 0.35377 | 68.9157
42 | 0.075 | 0.17 | 2.7682 | 1.1375 | 0.3525 | 68.6307
41 | 0.075 | 0.17 | 2.757 | 1.1329 | 0.35108 | 68.3267
40 | 0.075 | 0.17 | 2.7459 | 1.1283 | 0.34966 | 68.0202
39 | 0.075 | 0.17 | 2.7347 | 1.1237 | 0.34824 | 67.7111
38 | 0.075 | 0.17 | 2.7233 | 1.1191 | 0.34679 | 67.3963
37 | 0.075 | 0.17 | 2.7101 | 1.1136 | 0.3451 | 67.0546
36 | 0.075 | 0.17 | 2.6969 | 1.1082 | 0.34342 | 66.7094
35 | 0.075 | 0.17 | 2.6836 | 1.1027 | 0.34173 | 66.3609
34 | 0.075 | 0.17 | 2.6693 | 1.0969 | 0.33991 | 65.9967
33 | 0.075 | 0.17 | 2.6538 | 1.0905 | 0.33793 | 65.6145
32 | 0.075 | 0.17 | 2.6383 | 1.0841 | 0.33595 | 65.2278
31 | 0.075 | 0.17 | 2.6219 | 1.0774 | 0.33387 | 64.8286
30 | 0.075 | 0.17 | 2.6039 | 1.07 | 0.33157 | 64.4077
29 | 0.075 | 0.17 | 2.5858 | 1.0625 | 0.32927 | 63.9808
28 | 0.075 | 0.17 | 2.5661 | 1.0544 | 0.32676 | 63.5349
27 | 0.075 | 0.17 | 2.5452 | 1.0459 | 0.32411 | 63.0727
26 | 0.075 | 0.17 | 2.5238 | 1.0371 | 0.32138 | 62.5993
25 | 0.075 | 0.17 | 2.5 | 1.0273 | 0.31834 | 62.1015
24 | 0.075 | 0.17 | 2.4758 | 1.0173 | 0.31526 | 61.594
23 | 0.075 | 0.17 | 2.4485 | 1.0061 | 0.31179 | 61.0618
22 | 0.075 | 0.17 | 2.4206 | 0.99465 | 0.30823 | 60.5153
21 | 0.075 | 0.17 | 2.3898 | 0.98198 | 0.30431 | 59.9455
20 | 0.075 | 0.17 | 2.3569 | 0.9685 | 0.30013 | 59.3569
19 | 0.075 | 0.17 | 2.3198 | 0.95322 | 0.2954 | 58.6013
18 | 0.075 | 0.17 | 2.2781 | 0.93608 | 0.29008 | 57.74
17 | 0.075 | 0.17 | 2.2312 | 0.91684 | 0.28412 | 56.8741
16 | 0.075 | 0.17 | 2.1778 | 0.89489 | 0.27732 | 56.0167
15 | 0.075 | 0.17 | 2.118 | 0.8703 | 0.2697 | 55.1702
14 | 0.075 | 0.17 | 2.0494 | 0.84213 | 0.26097 | 54.3614
13 | 0.075 | 0.17 | 1.9712 | 0.80999 | 0.25101 | 53.6112
12 | 0.075 | 0.17 | 1.8808 | 0.77286 | 0.2395 | 52.9674
11 | 0.075 | 0.17 | 1.7756 | 0.7296 | 0.2261 | 52.5037
10 | 0.075 | 0.17 | 1.651 | 0.67841 | 0.21024 | 52.3595
9 | 0.075 | 0.17 | 1.5022 | 0.61726 | 0.19128 | 52.7174
8 | 0.075 | 0.17 | 1.3434 | 0.552 | 0.17106 | 52.4517
7 | 0.075 | 0.17 | 1.1843 | 0.48665 | 0.15081 | 52.1218
6 | 0.075 | 0.17 | 1.0252 | 0.42126 | 0.13055 | 51.6915
5 | 0.075 | 0.17 | 0.86579 | 0.35576 | 0.11025 | 51.1144
4 | 0.075 | 0.17 | 0.70602 | 0.29011 | 0.089903 | 50.294
3 | 0.075 | 0.17 | 0.5456 | 0.22419 | 0.069475 | 49.0327
2 | 0.075 | 0.17 | 0.38348 | 0.15757 | 0.048831 | 46.8628
1 | 0.075 | 0.17 | 0.21602 | 0.088763 | 0.027507 | 42.2624
50 | 0.07 | 0.17 | 2.8341 | 1.1646 | 0.36089 | 70.5859
49 | 0.07 | 0.17 | 2.8266 | 1.1615 | 0.35994 | 70.3538
48 | 0.07 | 0.17 | 2.8183 | 1.1581 | 0.35888 | 70.1072
47 | 0.07 | 0.17 | 2.8092 | 1.1543 | 0.35772 | 69.8445
46 | 0.07 | 0.17 | 2.8 | 1.1506 | 0.35655 | 69.5801
45 | 0.07 | 0.17 | 2.7909 | 1.1468 | 0.35539 | 69.3139
44 | 0.07 | 0.17 | 2.7818 | 1.1431 | 0.35422 | 69.046
43 | 0.07 | 0.17 | 2.7719 | 1.139 | 0.35297 | 68.7659
42 | 0.07 | 0.17 | 2.7609 | 1.1345 | 0.35157 | 68.4667
41 | 0.07 | 0.17 | 2.75 | 1.13 | 0.35017 | 68.165
40 | 0.07 | 0.17 | 2.739 | 1.1255 | 0.34878 | 67.861
39 | 0.07 | 0.17 | 2.7278 | 1.1209 | 0.34736 | 67.5523
38 | 0.07 | 0.17 | 2.7148 | 1.1155 | 0.3457 | 67.2165
37 | 0.07 | 0.17 | 2.7018 | 1.1102 | 0.34404 | 66.8775
36 | 0.07 | 0.17 | 2.6888 | 1.1049 | 0.34239 | 66.5353
35 | 0.07 | 0.17 | 2.6749 | 1.0991 | 0.34061 | 66.1792
34 | 0.07 | 0.17 | 2.6596 | 1.0929 | 0.33867 | 65.8044
33 | 0.07 | 0.17 | 2.6443 | 1.0866 | 0.33673 | 65.4253
32 | 0.07 | 0.17 | 2.6285 | 1.0801 | 0.3347 | 65.0359
31 | 0.07 | 0.17 | 2.6108 | 1.0728 | 0.33245 | 64.6239
30 | 0.07 | 0.17 | 2.593 | 1.0655 | 0.33019 | 64.2063
29 | 0.07 | 0.17 | 2.574 | 1.0577 | 0.32777 | 63.7724
28 | 0.07 | 0.17 | 2.5536 | 1.0493 | 0.32517 | 63.3211
27 | 0.07 | 0.17 | 2.5329 | 1.0408 | 0.32254 | 62.8609
26 | 0.07 | 0.17 | 2.5096 | 1.0312 | 0.31957 | 62.3759
25 | 0.07 | 0.17 | 2.4863 | 1.0216 | 0.3166 | 61.8819
24 | 0.07 | 0.17 | 2.4598 | 1.0108 | 0.31323 | 61.3645
23 | 0.07 | 0.17 | 2.433 | 0.99976 | 0.30982 | 60.8354
22 | 0.07 | 0.17 | 2.403 | 0.98742 | 0.30599 | 60.2831
21 | 0.07 | 0.17 | 2.3716 | 0.97452 | 0.30199 | 59.7144
20 | 0.07 | 0.17 | 2.3359 | 0.95985 | 0.29745 | 59.0123
19 | 0.07 | 0.17 | 2.2958 | 0.94336 | 0.29234 | 58.1846
18 | 0.07 | 0.17 | 2.2509 | 0.9249 | 0.28662 | 57.3537
17 | 0.07 | 0.17 | 2.1996 | 0.90385 | 0.2801 | 56.5329
16 | 0.07 | 0.17 | 2.1421 | 0.88023 | 0.27278 | 55.7261
15 | 0.07 | 0.17 | 2.0765 | 0.85328 | 0.26442 | 54.9567
14 | 0.07 | 0.17 | 2.0018 | 0.82257 | 0.25491 | 54.2459
13 | 0.07 | 0.17 | 1.9158 | 0.78722 | 0.24395 | 53.6382
12 | 0.07 | 0.17 | 1.8161 | 0.74627 | 0.23126 | 53.1968
11 | 0.07 | 0.17 | 1.6987 | 0.69802 | 0.21631 | 53.0501
10 | 0.07 | 0.17 | 1.5593 | 0.64075 | 0.19856 | 53.3655
9 | 0.07 | 0.17 | 1.4105 | 0.57961 | 0.17962 | 53.1349
8 | 0.07 | 0.17 | 1.2617 | 0.51847 | 0.16067 | 52.8499
7 | 0.07 | 0.17 | 1.1127 | 0.45722 | 0.14169 | 52.4967
6 | 0.07 | 0.17 | 0.96361 | 0.39596 | 0.1227 | 52.0358
5 | 0.07 | 0.17 | 0.81422 | 0.33457 | 0.10368 | 51.4193
4 | 0.07 | 0.17 | 0.66449 | 0.27305 | 0.084615 | 50.5443
3 | 0.07 | 0.17 | 0.51409 | 0.21125 | 0.065464 | 49.2044
2 | 0.07 | 0.17 | 0.36206 | 0.14877 | 0.046104 | 46.9087
1 | 0.07 | 0.17 | 0.20461 | 0.084077 | 0.026055 | 42.1169
50 | 0.065 | 0.17 | 2.8294 | 1.1626 | 0.36029 | 70.4617
49 | 0.065 | 0.17 | 2.8212 | 1.1593 | 0.35925 | 70.2182
48 | 0.065 | 0.17 | 2.8122 | 1.1556 | 0.3581 | 69.9592
47 | 0.065 | 0.17 | 2.8032 | 1.1519 | 0.35695 | 69.6985
46 | 0.065 | 0.17 | 2.7942 | 1.1482 | 0.3558 | 69.4361
45 | 0.065 | 0.17 | 2.7851 | 1.1444 | 0.35465 | 69.172
44 | 0.065 | 0.17 | 2.7754 | 1.1405 | 0.35342 | 68.8962
43 | 0.065 | 0.17 | 2.7646 | 1.136 | 0.35204 | 68.6016
42 | 0.065 | 0.17 | 2.7538 | 1.1316 | 0.35067 | 68.3047
41 | 0.065 | 0.17 | 2.743 | 1.1271 | 0.34929 | 68.0055
40 | 0.065 | 0.17 | 2.7321 | 1.1226 | 0.3479 | 67.7022
39 | 0.065 | 0.17 | 2.7193 | 1.1174 | 0.34627 | 67.3723
38 | 0.065 | 0.17 | 2.7065 | 1.1121 | 0.34464 | 67.0393
37 | 0.065 | 0.17 | 2.6937 | 1.1069 | 0.34301 | 66.703
36 | 0.065 | 0.17 | 2.6801 | 1.1013 | 0.34127 | 66.3542
35 | 0.065 | 0.17 | 2.6651 | 1.0951 | 0.33937 | 65.9866
34 | 0.065 | 0.17 | 2.6501 | 1.089 | 0.33746 | 65.6149
33 | 0.065 | 0.17 | 2.6346 | 1.0826 | 0.33549 | 65.2342
32 | 0.065 | 0.17 | 2.6173 | 1.0755 | 0.33328 | 64.8309
31 | 0.065 | 0.17 | 2.5999 | 1.0683 | 0.33107 | 64.4222
30 | 0.065 | 0.17 | 2.5814 | 1.0607 | 0.32871 | 63.9991
29 | 0.065 | 0.17 | 2.5614 | 1.0525 | 0.32616 | 63.5582
28 | 0.065 | 0.17 | 2.5414 | 1.0443 | 0.32362 | 63.1102
27 | 0.065 | 0.17 | 2.5186 | 1.0349 | 0.32071 | 62.6374
26 | 0.065 | 0.17 | 2.4958 | 1.0255 | 0.31781 | 62.1559
25 | 0.065 | 0.17 | 2.4703 | 1.0151 | 0.31457 | 61.653
24 | 0.065 | 0.17 | 2.4444 | 1.0044 | 0.31127 | 61.1384
23 | 0.065 | 0.17 | 2.4153 | 0.99247 | 0.30756 | 60.6031
22 | 0.065 | 0.17 | 2.3851 | 0.98008 | 0.30372 | 60.0527
21 | 0.065 | 0.17 | 2.3507 | 0.96594 | 0.29934 | 59.3925
20 | 0.065 | 0.17 | 2.312 | 0.95002 | 0.2944 | 58.5966
19 | 0.065 | 0.17 | 2.2686 | 0.93219 | 0.28888 | 57.7992
18 | 0.065 | 0.17 | 2.2191 | 0.91187 | 0.28258 | 57.0139
17 | 0.065 | 0.17 | 2.1637 | 0.88907 | 0.27552 | 56.2447
16 | 0.065 | 0.17 | 2.1003 | 0.86305 | 0.26745 | 55.5159
15 | 0.065 | 0.17 | 2.0283 | 0.83345 | 0.25828 | 54.8476
14 | 0.065 | 0.17 | 1.9456 | 0.79948 | 0.24775 | 54.2812
13 | 0.065 | 0.17 | 1.8502 | 0.76028 | 0.23561 | 53.8748
12 | 0.065 | 0.17 | 1.7383 | 0.71427 | 0.22135 | 53.7487
11 | 0.065 | 0.17 | 1.606 | 0.65992 | 0.2045 | 54.0109
10 | 0.065 | 0.17 | 1.4664 | 0.60254 | 0.18672 | 53.8068
9 | 0.065 | 0.17 | 1.3267 | 0.54516 | 0.16894 | 53.5597
8 | 0.065 | 0.17 | 1.1871 | 0.48779 | 0.15116 | 53.2544
7 | 0.065 | 0.17 | 1.0472 | 0.43031 | 0.13335 | 52.8767
6 | 0.065 | 0.17 | 0.90728 | 0.37281 | 0.11553 | 52.3841
5 | 0.065 | 0.17 | 0.76707 | 0.3152 | 0.097677 | 51.7264
4 | 0.065 | 0.17 | 0.62651 | 0.25744 | 0.079779 | 50.7948
3 | 0.065 | 0.17 | 0.48529 | 0.19941 | 0.061795 | 49.374
2 | 0.065 | 0.17 | 0.34247 | 0.14072 | 0.043609 | 46.95
1 | 0.065 | 0.17 | 0.19417 | 0.079788 | 0.024726 | 41.967
50 | 0.06 | 0.17 | 2.824 | 1.1604 | 0.3596 | 70.3255
49 | 0.06 | 0.17 | 2.8151 | 1.1567 | 0.35847 | 70.0701
48 | 0.06 | 0.17 | 2.8062 | 1.1531 | 0.35733 | 69.813
47 | 0.06 | 0.17 | 2.7973 | 1.1494 | 0.3562 | 69.5543
46 | 0.06 | 0.17 | 2.7884 | 1.1458 | 0.35507 | 69.2939
45 | 0.06 | 0.17 | 2.7788 | 1.1418 | 0.35385 | 69.0218
44 | 0.06 | 0.17 | 2.7682 | 1.1375 | 0.35249 | 68.7318
43 | 0.06 | 0.17 | 2.7575 | 1.1331 | 0.35114 | 68.4395
42 | 0.06 | 0.17 | 2.7469 | 1.1287 | 0.34978 | 68.145
41 | 0.06 | 0.17 | 2.7361 | 1.1243 | 0.34841 | 67.8465
40 | 0.06 | 0.17 | 2.7235 | 1.1191 | 0.34681 | 67.5222
39 | 0.06 | 0.17 | 2.7109 | 1.1139 | 0.3452 | 67.1949
38 | 0.06 | 0.17 | 2.6983 | 1.1088 | 0.3436 | 66.8645
37 | 0.06 | 0.17 | 2.685 | 1.1033 | 0.3419 | 66.5221
36 | 0.06 | 0.17 | 2.6703 | 1.0972 | 0.34002 | 66.1615
35 | 0.06 | 0.17 | 2.6555 | 1.0912 | 0.33815 | 65.7968
34 | 0.06 | 0.17 | 2.6404 | 1.085 | 0.33622 | 65.4241
33 | 0.06 | 0.17 | 2.6234 | 1.078 | 0.33406 | 65.0291
32 | 0.06 | 0.17 | 2.6063 | 1.071 | 0.33189 | 64.6289
31 | 0.06 | 0.17 | 2.5883 | 1.0636 | 0.32959 | 64.2157
30 | 0.06 | 0.17 | 2.5687 | 1.0555 | 0.3271 | 63.7847
29 | 0.06 | 0.17 | 2.5492 | 1.0475 | 0.32461 | 63.3472
28 | 0.06 | 0.17 | 2.527 | 1.0384 | 0.32178 | 62.8866
27 | 0.06 | 0.17 | 2.5047 | 1.0292 | 0.31894 | 62.4171
26 | 0.06 | 0.17 | 2.48 | 1.0191 | 0.3158 | 61.9282
25 | 0.06 | 0.17 | 2.4548 | 1.0087 | 0.31259 | 61.4266
24 | 0.06 | 0.17 | 2.4267 | 0.99715 | 0.30901 | 60.9067
23 | 0.06 | 0.17 | 2.3976 | 0.98522 | 0.30531 | 60.3732
22 | 0.06 | 0.17 | 2.3643 | 0.97153 | 0.30107 | 59.7449
21 | 0.06 | 0.17 | 2.3268 | 0.95609 | 0.29629 | 58.9789
20 | 0.06 | 0.17 | 2.2847 | 0.9388 | 0.29093 | 58.2133
19 | 0.06 | 0.17 | 2.2365 | 0.91902 | 0.2848 | 57.4633
18 | 0.06 | 0.17 | 2.1828 | 0.89692 | 0.27795 | 56.7303
17 | 0.06 | 0.17 | 2.1211 | 0.87159 | 0.2701 | 56.0433
16 | 0.06 | 0.17 | 2.0511 | 0.84281 | 0.26118 | 55.4201
15 | 0.06 | 0.17 | 1.9709 | 0.80987 | 0.25097 | 54.8996
14 | 0.06 | 0.17 | 1.8781 | 0.77173 | 0.23915 | 54.5496
13 | 0.06 | 0.17 | 1.7701 | 0.72734 | 0.2254 | 54.466
12 | 0.06 | 0.17 | 1.6437 | 0.67542 | 0.20931 | 54.6559
11 | 0.06 | 0.17 | 1.5125 | 0.62149 | 0.19259 | 54.4723
10 | 0.06 | 0.17 | 1.3812 | 0.56756 | 0.17588 | 54.2538
9 | 0.06 | 0.17 | 1.25 | 0.51363 | 0.15917 | 53.9894
8 | 0.06 | 0.17 | 1.1187 | 0.4597 | 0.14246 | 53.6629
7 | 0.06 | 0.17 | 0.98724 | 0.40567 | 0.12571 | 53.2598
6 | 0.06 | 0.17 | 0.85572 | 0.35163 | 0.10897 | 52.7338
5 | 0.06 | 0.17 | 0.7239 | 0.29746 | 0.09218 | 52.0335
4 | 0.06 | 0.17 | 0.59175 | 0.24316 | 0.075352 | 51.0434
3 | 0.06 | 0.17 | 0.45892 | 0.18858 | 0.058438 | 49.5395
2 | 0.06 | 0.17 | 0.3245 | 0.13334 | 0.041321 | 46.9893
1 | 0.06 | 0.17 | 0.18455 | 0.075834 | 0.0235 | 41.8246
50 | 0.055 | 0.17 | 2.8178 | 1.1579 | 0.35882 | 70.1773
49 | 0.055 | 0.17 | 2.809 | 1.1543 | 0.3577 | 69.9237
48 | 0.055 | 0.17 | 2.8003 | 1.1507 | 0.35658 | 69.6686
47 | 0.055 | 0.17 | 2.7915 | 1.1471 | 0.35546 | 69.4119
46 | 0.055 | 0.17 | 2.782 | 1.1432 | 0.35425 | 69.1429
45 | 0.055 | 0.17 | 2.7715 | 1.1388 | 0.35292 | 68.8573
44 | 0.055 | 0.17 | 2.761 | 1.1345 | 0.35158 | 68.5696
43 | 0.055 | 0.17 | 2.7505 | 1.1302 | 0.35025 | 68.2796
42 | 0.055 | 0.17 | 2.7399 | 1.1258 | 0.34889 | 67.9852
41 | 0.055 | 0.17 | 2.7275 | 1.1208 | 0.34731 | 67.6664
40 | 0.055 | 0.17 | 2.7151 | 1.1157 | 0.34574 | 67.3446
39 | 0.055 | 0.17 | 2.7028 | 1.1106 | 0.34416 | 67.0199
38 | 0.055 | 0.17 | 2.6896 | 1.1052 | 0.34249 | 66.6834
37 | 0.055 | 0.17 | 2.6751 | 1.0992 | 0.34065 | 66.3294
36 | 0.055 | 0.17 | 2.6607 | 1.0933 | 0.33881 | 65.9715
35 | 0.055 | 0.17 | 2.6458 | 1.0872 | 0.33691 | 65.6059
34 | 0.055 | 0.17 | 2.6291 | 1.0803 | 0.33479 | 65.2189
33 | 0.055 | 0.17 | 2.6124 | 1.0735 | 0.33266 | 64.827
32 | 0.055 | 0.17 | 2.5948 | 1.0662 | 0.33041 | 64.4227
31 | 0.055 | 0.17 | 2.5756 | 1.0583 | 0.32797 | 64.0013
30 | 0.055 | 0.17 | 2.5565 | 1.0505 | 0.32554 | 63.5736
29 | 0.055 | 0.17 | 2.5348 | 1.0416 | 0.32278 | 63.1243
28 | 0.055 | 0.17 | 2.513 | 1.0326 | 0.32 | 62.6662
27 | 0.055 | 0.17 | 2.4891 | 1.0228 | 0.31695 | 62.1903
26 | 0.055 | 0.17 | 2.4644 | 1.0126 | 0.31381 | 61.7018
25 | 0.055 | 0.17 | 2.4372 | 1.0015 | 0.31035 | 61.1959
24 | 0.055 | 0.17 | 2.4092 | 0.98996 | 0.30678 | 60.6772
23 | 0.055 | 0.17 | 2.3768 | 0.97666 | 0.30266 | 60.0719
22 | 0.055 | 0.17 | 2.3402 | 0.96162 | 0.298 | 59.3343
21 | 0.055 | 0.17 | 2.299 | 0.94468 | 0.29275 | 58.601
20 | 0.055 | 0.17 | 2.252 | 0.92537 | 0.28677 | 57.8843
19 | 0.055 | 0.17 | 2.1991 | 0.90364 | 0.28003 | 57.1919
18 | 0.055 | 0.17 | 2.1391 | 0.87897 | 0.27239 | 56.543
17 | 0.055 | 0.17 | 2.0704 | 0.85075 | 0.26364 | 55.9678
16 | 0.055 | 0.17 | 1.9915 | 0.81834 | 0.2536 | 55.5065
15 | 0.055 | 0.17 | 1.9009 | 0.78109 | 0.24205 | 55.2133
14 | 0.055 | 0.17 | 1.7952 | 0.73765 | 0.22859 | 55.1972
13 | 0.055 | 0.17 | 1.6737 | 0.68774 | 0.21313 | 55.3052
12 | 0.055 | 0.17 | 1.5503 | 0.63704 | 0.19741 | 55.1339
11 | 0.055 | 0.17 | 1.4268 | 0.58627 | 0.18168 | 54.9376
10 | 0.055 | 0.17 | 1.3032 | 0.5355 | 0.16595 | 54.7041
9 | 0.055 | 0.17 | 1.1797 | 0.48473 | 0.15021 | 54.4216
8 | 0.055 | 0.17 | 1.0561 | 0.43396 | 0.13448 | 54.073
7 | 0.055 | 0.17 | 0.9323 | 0.38309 | 0.11872 | 53.6434
6 | 0.055 | 0.17 | 0.80848 | 0.33221 | 0.10295 | 53.0829
5 | 0.055 | 0.17 | 0.68436 | 0.28121 | 0.087145 | 52.3384
4 | 0.055 | 0.17 | 0.55991 | 0.23007 | 0.071297 | 51.2879
3 | 0.055 | 0.17 | 0.43477 | 0.17865 | 0.055363 | 49.699
2 | 0.055 | 0.17 | 0.30804 | 0.12658 | 0.039225 | 47.021
1 | 0.055 | 0.17 | 0.17571 | 0.072203 | 0.022375 | 41.6796
50 | 0.05 | 0.17 | 2.8118 | 1.1554 | 0.35805 | 70.0309
49 | 0.05 | 0.17 | 2.8031 | 1.1518 | 0.35694 | 69.7793
48 | 0.05 | 0.17 | 2.7945 | 1.1483 | 0.35584 | 69.5261
47 | 0.05 | 0.17 | 2.785 | 1.1444 | 0.35464 | 69.2597
46 | 0.05 | 0.17 | 2.7747 | 1.1402 | 0.35332 | 68.9784
45 | 0.05 | 0.17 | 2.7644 | 1.1359 | 0.35201 | 68.695
44 | 0.05 | 0.17 | 2.754 | 1.1317 | 0.35069 | 68.4095
43 | 0.05 | 0.17 | 2.7435 | 1.1273 | 0.34935 | 68.1187
42 | 0.05 | 0.17 | 2.7313 | 1.1223 | 0.3478 | 67.8051
41 | 0.05 | 0.17 | 2.7191 | 1.1173 | 0.34625 | 67.4887
40 | 0.05 | 0.17 | 2.7069 | 1.1123 | 0.3447 | 67.1695
39 | 0.05 | 0.17 | 2.6939 | 1.107 | 0.34304 | 66.8381
38 | 0.05 | 0.17 | 2.6797 | 1.1011 | 0.34123 | 66.4906
37 | 0.05 | 0.17 | 2.6655 | 1.0953 | 0.33943 | 66.1393
36 | 0.05 | 0.17 | 2.6509 | 1.0893 | 0.33756 | 65.7802
35 | 0.05 | 0.17 | 2.6345 | 1.0826 | 0.33548 | 65.4009
34 | 0.05 | 0.17 | 2.6181 | 1.0758 | 0.33339 | 65.0168
33 | 0.05 | 0.17 | 2.6008 | 1.0687 | 0.33118 | 64.6207
32 | 0.05 | 0.17 | 2.5821 | 1.061 | 0.32879 | 64.2084
31 | 0.05 | 0.17 | 2.5633 | 1.0533 | 0.32641 | 63.7901
30 | 0.05 | 0.17 | 2.5421 | 1.0446 | 0.32371 | 63.3512
29 | 0.05 | 0.17 | 2.5208 | 1.0358 | 0.321 | 62.904
28 | 0.05 | 0.17 | 2.4974 | 1.0262 | 0.31802 | 62.44
27 | 0.05 | 0.17 | 2.4734 | 1.0163 | 0.31495 | 61.964
26 | 0.05 | 0.17 | 2.4469 | 1.0055 | 0.31159 | 61.4718
25 | 0.05 | 0.17 | 2.4198 | 0.99431 | 0.30813 | 60.9668
24 | 0.05 | 0.17 | 2.3882 | 0.98135 | 0.30411 | 60.3758
23 | 0.05 | 0.17 | 2.3525 | 0.96665 | 0.29956 | 59.6653
22 | 0.05 | 0.17 | 2.3117 | 0.9499 | 0.29437 | 58.9645
21 | 0.05 | 0.17 | 2.2657 | 0.931 | 0.28851 | 58.2797
20 | 0.05 | 0.17 | 2.2132 | 0.90945 | 0.28183 | 57.6291
19 | 0.05 | 0.17 | 2.1537 | 0.88499 | 0.27425 | 57.0283
18 | 0.05 | 0.17 | 2.0858 | 0.85707 | 0.2656 | 56.5065
17 | 0.05 | 0.17 | 2.0081 | 0.82514 | 0.25571 | 56.102
16 | 0.05 | 0.17 | 1.918 | 0.78813 | 0.24424 | 55.8896
15 | 0.05 | 0.17 | 1.8135 | 0.74518 | 0.23092 | 55.962
14 | 0.05 | 0.17 | 1.6973 | 0.69744 | 0.21613 | 55.9553
13 | 0.05 | 0.17 | 1.581 | 0.64964 | 0.20132 | 55.7969
12 | 0.05 | 0.17 | 1.4646 | 0.60183 | 0.1865 | 55.6141
11 | 0.05 | 0.17 | 1.3481 | 0.55397 | 0.17167 | 55.4045
10 | 0.05 | 0.17 | 1.2316 | 0.5061 | 0.15684 | 55.1553
9 | 0.05 | 0.17 | 1.1152 | 0.45823 | 0.142 | 54.854
8 | 0.05 | 0.17 | 0.99866 | 0.41036 | 0.12717 | 54.4824
7 | 0.05 | 0.17 | 0.88192 | 0.36239 | 0.1123 | 54.0253
6 | 0.05 | 0.17 | 0.76516 | 0.31441 | 0.097435 | 53.4291
5 | 0.05 | 0.17 | 0.6481 | 0.26631 | 0.082528 | 52.639
4 | 0.05 | 0.17 | 0.53071 | 0.21807 | 0.067579 | 51.5264
3 | 0.05 | 0.17 | 0.41262 | 0.16955 | 0.052543 | 49.8507
2 | 0.05 | 0.17 | 0.29295 | 0.12037 | 0.037303 | 47.0439
1 | 0.05 | 0.17 | 0.16755 | 0.068847 | 0.021335 | 41.5411
50 | 0.045 | 0.17 | 2.8059 | 1.153 | 0.35729 | 69.8863
49 | 0.045 | 0.17 | 2.7973 | 1.1494 | 0.3562 | 69.6366
48 | 0.045 | 0.17 | 2.7879 | 1.1456 | 0.355 | 69.3723
47 | 0.045 | 0.17 | 2.7777 | 1.1414 | 0.35371 | 69.0952
46 | 0.045 | 0.17 | 2.7675 | 1.1372 | 0.35241 | 68.8161
45 | 0.045 | 0.17 | 2.7574 | 1.133 | 0.35112 | 68.5349
44 | 0.045 | 0.17 | 2.7468 | 1.1287 | 0.34978 | 68.2471
43 | 0.045 | 0.17 | 2.7349 | 1.1238 | 0.34825 | 67.9387
42 | 0.045 | 0.17 | 2.7229 | 1.1189 | 0.34673 | 67.6275
41 | 0.045 | 0.17 | 2.7109 | 1.1139 | 0.3452 | 67.3135
40 | 0.045 | 0.17 | 2.698 | 1.1086 | 0.34356 | 66.9868
39 | 0.045 | 0.17 | 2.6841 | 1.1029 | 0.34178 | 66.6455
38 | 0.045 | 0.17 | 2.6701 | 1.0972 | 0.34001 | 66.3006
37 | 0.045 | 0.17 | 2.6557 | 1.0912 | 0.33817 | 65.9473
36 | 0.045 | 0.17 | 2.6396 | 1.0846 | 0.33612 | 65.5753
35 | 0.045 | 0.17 | 2.6235 | 1.078 | 0.33407 | 65.1987
34 | 0.045 | 0.17 | 2.6065 | 1.071 | 0.3319 | 64.8102
33 | 0.045 | 0.17 | 2.5881 | 1.0635 | 0.32956 | 64.4066
32 | 0.045 | 0.17 | 2.5697 | 1.0559 | 0.32722 | 63.9972
31 | 0.045 | 0.17 | 2.549 | 1.0474 | 0.32458 | 63.568
30 | 0.045 | 0.17 | 2.5281 | 1.0388 | 0.32192 | 63.131
29 | 0.045 | 0.17 | 2.5052 | 1.0294 | 0.31901 | 62.6782
28 | 0.045 | 0.17 | 2.4817 | 1.0198 | 0.31601 | 62.214
27 | 0.045 | 0.17 | 2.4559 | 1.0092 | 0.31273 | 61.7346
26 | 0.045 | 0.17 | 2.4294 | 0.99828 | 0.30936 | 61.2431
25 | 0.045 | 0.17 | 2.3986 | 0.98562 | 0.30544 | 60.6593
24 | 0.045 | 0.17 | 2.3634 | 0.97117 | 0.30096 | 59.9749
23 | 0.045 | 0.17 | 2.323 | 0.95454 | 0.2958 | 59.3055
22 | 0.045 | 0.17 | 2.2773 | 0.93575 | 0.28998 | 58.6569
21 | 0.045 | 0.17 | 2.2253 | 0.91438 | 0.28336 | 58.0455
20 | 0.045 | 0.17 | 2.1658 | 0.88996 | 0.27579 | 57.4949
19 | 0.045 | 0.17 | 2.0978 | 0.86199 | 0.26713 | 57.0358
18 | 0.045 | 0.17 | 2.0199 | 0.83 | 0.25721 | 56.7073
17 | 0.045 | 0.17 | 1.9298 | 0.79299 | 0.24574 | 56.5848
16 | 0.045 | 0.17 | 1.8254 | 0.75006 | 0.23244 | 56.7349
15 | 0.045 | 0.17 | 1.7155 | 0.70493 | 0.21845 | 56.6052
14 | 0.045 | 0.17 | 1.6057 | 0.65979 | 0.20446 | 56.4579
13 | 0.045 | 0.17 | 1.4958 | 0.61466 | 0.19048 | 56.2888
12 | 0.045 | 0.17 | 1.386 | 0.56951 | 0.17649 | 56.094
11 | 0.045 | 0.17 | 1.276 | 0.52431 | 0.16248 | 55.8706
10 | 0.045 | 0.17 | 1.166 | 0.4791 | 0.14847 | 55.6051
9 | 0.045 | 0.17 | 1.0559 | 0.4339 | 0.13446 | 55.2843
8 | 0.045 | 0.17 | 0.94593 | 0.38869 | 0.12045 | 54.889
7 | 0.045 | 0.17 | 0.83567 | 0.34338 | 0.10641 | 54.4034
6 | 0.045 | 0.17 | 0.7254 | 0.29808 | 0.092371 | 53.7702
5 | 0.045 | 0.17 | 0.61482 | 0.25264 | 0.07829 | 52.9331
4 | 0.045 | 0.17 | 0.50391 | 0.20706 | 0.064167 | 51.757
3 | 0.045 | 0.17 | 0.3923 | 0.1612 | 0.049955 | 49.9931
2 | 0.045 | 0.17 | 0.27909 | 0.11468 | 0.035539 | 47.0567
1 | 0.045 | 0.17 | 0.16002 | 0.065754 | 0.020377 | 41.4021
50 | 0.04 | 0.17 | 2.8 | 1.1506 | 0.35655 | 69.7436
49 | 0.04 | 0.17 | 2.7906 | 1.1467 | 0.35535 | 69.481
48 | 0.04 | 0.17 | 2.7806 | 1.1426 | 0.35407 | 69.2079
47 | 0.04 | 0.17 | 2.7705 | 1.1384 | 0.3528 | 68.9329
46 | 0.04 | 0.17 | 2.7605 | 1.1343 | 0.35152 | 68.6559
45 | 0.04 | 0.17 | 2.75 | 1.13 | 0.35018 | 68.3708
44 | 0.04 | 0.17 | 2.7382 | 1.1252 | 0.34868 | 68.0672
43 | 0.04 | 0.17 | 2.7264 | 1.1203 | 0.34718 | 67.7611
42 | 0.04 | 0.17 | 2.7147 | 1.1155 | 0.34568 | 67.4523
41 | 0.04 | 0.17 | 2.7018 | 1.1102 | 0.34405 | 67.1296
40 | 0.04 | 0.17 | 2.6882 | 1.1046 | 0.3423 | 66.7943
39 | 0.04 | 0.17 | 2.6745 | 1.099 | 0.34056 | 66.4555
38 | 0.04 | 0.17 | 2.6601 | 1.0931 | 0.33873 | 66.1074
37 | 0.04 | 0.17 | 2.6443 | 1.0866 | 0.33673 | 65.7425
36 | 0.04 | 0.17 | 2.6286 | 1.0801 | 0.33472 | 65.3733
35 | 0.04 | 0.17 | 2.6117 | 1.0732 | 0.33257 | 64.9916
34 | 0.04 | 0.17 | 2.5937 | 1.0658 | 0.33028 | 64.5963
33 | 0.04 | 0.17 | 2.5757 | 1.0584 | 0.32799 | 64.1955
32 | 0.04 | 0.17 | 2.5553 | 1.05 | 0.32539 | 63.7752
31 | 0.04 | 0.17 | 2.5349 | 1.0416 | 0.32279 | 63.3481
30 | 0.04 | 0.17 | 2.5124 | 1.0324 | 0.31993 | 62.9055
29 | 0.04 | 0.17 | 2.4894 | 1.0229 | 0.317 | 62.4525
28 | 0.04 | 0.17 | 2.4642 | 1.0126 | 0.31379 | 61.985
27 | 0.04 | 0.17 | 2.4383 | 1.0019 | 0.31049 | 61.5063
26 | 0.04 | 0.17 | 2.408 | 0.98949 | 0.30664 | 60.9246
25 | 0.04 | 0.17 | 2.3729 | 0.97504 | 0.30216 | 60.2681
24 | 0.04 | 0.17 | 2.333 | 0.95864 | 0.29707 | 59.6261
23 | 0.04 | 0.17 | 2.2869 | 0.93972 | 0.29121 | 59.0174
22 | 0.04 | 0.17 | 2.2345 | 0.91817 | 0.28453 | 58.4538
21 | 0.04 | 0.17 | 2.1746 | 0.89358 | 0.27691 | 57.9587
20 | 0.04 | 0.17 | 2.1058 | 0.86531 | 0.26815 | 57.5709
19 | 0.04 | 0.17 | 2.0271 | 0.83294 | 0.25812 | 57.3311
18 | 0.04 | 0.17 | 1.9359 | 0.7955 | 0.24652 | 57.3208
17 | 0.04 | 0.17 | 1.8331 | 0.75326 | 0.23343 | 57.3764
16 | 0.04 | 0.17 | 1.7293 | 0.71057 | 0.2202 | 57.2539
15 | 0.04 | 0.17 | 1.6254 | 0.66788 | 0.20697 | 57.1157
14 | 0.04 | 0.17 | 1.5215 | 0.62519 | 0.19374 | 56.9587
13 | 0.04 | 0.17 | 1.4176 | 0.58251 | 0.18051 | 56.7786
12 | 0.04 | 0.17 | 1.3137 | 0.53981 | 0.16728 | 56.5713
11 | 0.04 | 0.17 | 1.2096 | 0.49705 | 0.15403 | 56.3337
10 | 0.04 | 0.17 | 1.1056 | 0.4543 | 0.14078 | 56.0513
9 | 0.04 | 0.17 | 1.0015 | 0.41154 | 0.12753 | 55.7102
8 | 0.04 | 0.17 | 0.89747 | 0.36878 | 0.11428 | 55.2907
7 | 0.04 | 0.17 | 0.79317 | 0.32592 | 0.101 | 54.7754
6 | 0.04 | 0.17 | 0.68887 | 0.28306 | 0.08772 | 54.1041
5 | 0.04 | 0.17 | 0.58424 | 0.24007 | 0.074397 | 53.219
4 | 0.04 | 0.17 | 0.4793 | 0.19695 | 0.061033 | 51.9778
3 | 0.04 | 0.17 | 0.37364 | 0.15353 | 0.047578 | 50.1246
2 | 0.04 | 0.17 | 0.26636 | 0.10945 | 0.033918 | 47.0583
1 | 0.04 | 0.17 | 0.15303 | 0.062882 | 0.019487 | 41.2735
50 | 0.035 | 0.17 | 2.7932 | 1.1477 | 0.35568 | 69.5858
49 | 0.035 | 0.17 | 2.7833 | 1.1437 | 0.35442 | 69.3167
48 | 0.035 | 0.17 | 2.7734 | 1.1396 | 0.35316 | 69.0457
47 | 0.035 | 0.17 | 2.7635 | 1.1356 | 0.3519 | 68.7727
46 | 0.035 | 0.17 | 2.753 | 1.1312 | 0.35056 | 68.4897
45 | 0.035 | 0.17 | 2.7414 | 1.1265 | 0.34909 | 68.191
44 | 0.035 | 0.17 | 2.7298 | 1.1217 | 0.34761 | 67.8898
43 | 0.035 | 0.17 | 2.7182 | 1.117 | 0.34613 | 67.586
42 | 0.035 | 0.17 | 2.7054 | 1.1117 | 0.34451 | 67.2668
41 | 0.035 | 0.17 | 2.692 | 1.1062 | 0.34279 | 66.9373
40 | 0.035 | 0.17 | 2.6785 | 1.1006 | 0.34108 | 66.6044
39 | 0.035 | 0.17 | 2.6643 | 1.0948 | 0.33926 | 66.2611
38 | 0.035 | 0.17 | 2.6488 | 1.0884 | 0.33729 | 65.903
37 | 0.035 | 0.17 | 2.6333 | 1.0821 | 0.33532 | 65.5407
36 | 0.035 | 0.17 | 2.6166 | 1.0752 | 0.3332 | 65.1653
35 | 0.035 | 0.17 | 2.599 | 1.0679 | 0.33095 | 64.778
34 | 0.035 | 0.17 | 2.5812 | 1.0606 | 0.32868 | 64.3846
33 | 0.035 | 0.17 | 2.5612 | 1.0524 | 0.32614 | 63.9733
32 | 0.035 | 0.17 | 2.5412 | 1.0442 | 0.32359 | 63.5556
31 | 0.035 | 0.17 | 2.5191 | 1.0351 | 0.32078 | 63.1225
30 | 0.035 | 0.17 | 2.4966 | 1.0259 | 0.31792 | 62.6802
29 | 0.035 | 0.17 | 2.4718 | 1.0157 | 0.31476 | 62.2239
28 | 0.035 | 0.17 | 2.4465 | 1.0053 | 0.31153 | 61.7571
27 | 0.035 | 0.17 | 2.4164 | 0.99291 | 0.3077 | 61.1736
26 | 0.035 | 0.17 | 2.3812 | 0.97846 | 0.30322 | 60.5443
25 | 0.035 | 0.17 | 2.3407 | 0.96183 | 0.29806 | 59.9379
24 | 0.035 | 0.17 | 2.2942 | 0.94273 | 0.29214 | 59.3694
23 | 0.035 | 0.17 | 2.2409 | 0.92082 | 0.28535 | 58.8585
22 | 0.035 | 0.17 | 2.1799 | 0.89574 | 0.27758 | 58.43
21 | 0.035 | 0.17 | 2.1096 | 0.86686 | 0.26863 | 58.1265
20 | 0.035 | 0.17 | 2.029 | 0.83372 | 0.25836 | 57.9961
19 | 0.035 | 0.17 | 1.936 | 0.79554 | 0.24653 | 58.1092
18 | 0.035 | 0.17 | 1.8376 | 0.7551 | 0.234 | 58.0163
17 | 0.035 | 0.17 | 1.7392 | 0.71467 | 0.22147 | 57.8999
16 | 0.035 | 0.17 | 1.6408 | 0.67423 | 0.20894 | 57.7695
15 | 0.035 | 0.17 | 1.5424 | 0.6338 | 0.19641 | 57.6225
14 | 0.035 | 0.17 | 1.444 | 0.59336 | 0.18388 | 57.4555
13 | 0.035 | 0.17 | 1.3456 | 0.55293 | 0.17135 | 57.2641
12 | 0.035 | 0.17 | 1.2472 | 0.51248 | 0.15881 | 57.0438
11 | 0.035 | 0.17 | 1.1486 | 0.47198 | 0.14626 | 56.7914
10 | 0.035 | 0.17 | 1.0501 | 0.43148 | 0.13371 | 56.4916
9 | 0.035 | 0.17 | 0.95149 | 0.39098 | 0.12116 | 56.1297
8 | 0.035 | 0.17 | 0.8529 | 0.35047 | 0.10861 | 55.6853
7 | 0.035 | 0.17 | 0.75409 | 0.30986 | 0.096024 | 55.1394
6 | 0.035 | 0.17 | 0.65527 | 0.26926 | 0.083441 | 54.4289
5 | 0.035 | 0.17 | 0.55613 | 0.22852 | 0.070816 | 53.4946
4 | 0.035 | 0.17 | 0.45667 | 0.18765 | 0.058151 | 52.1873
3 | 0.035 | 0.17 | 0.35647 | 0.14648 | 0.045392 | 50.2438
2 | 0.035 | 0.17 | 0.25463 | 0.10463 | 0.032424 | 47.0524
1 | 0.035 | 0.17 | 0.14656 | 0.060223 | 0.018663 | 41.1473
50 | 0.03 | 0.17 | 2.7858 | 1.1447 | 0.35474 | 69.4216
49 | 0.03 | 0.17 | 2.7761 | 1.1407 | 0.35351 | 69.1545
48 | 0.03 | 0.17 | 2.7664 | 1.1367 | 0.35227 | 68.8856
47 | 0.03 | 0.17 | 2.7558 | 1.1324 | 0.35092 | 68.6043
46 | 0.03 | 0.17 | 2.7444 | 1.1277 | 0.34947 | 68.3102
45 | 0.03 | 0.17 | 2.733 | 1.123 | 0.34802 | 68.0137
44 | 0.03 | 0.17 | 2.7216 | 1.1183 | 0.34656 | 67.7148
43 | 0.03 | 0.17 | 2.7088 | 1.1131 | 0.34494 | 67.3987
42 | 0.03 | 0.17 | 2.6956 | 1.1077 | 0.34325 | 67.0747
41 | 0.03 | 0.17 | 2.6824 | 1.1022 | 0.34157 | 66.7476
40 | 0.03 | 0.17 | 2.6682 | 1.0964 | 0.33976 | 66.4085
39 | 0.03 | 0.17 | 2.653 | 1.0901 | 0.33782 | 66.057
38 | 0.03 | 0.17 | 2.6378 | 1.0839 | 0.33589 | 65.7014
37 | 0.03 | 0.17 | 2.6212 | 1.0771 | 0.33378 | 65.3317
36 | 0.03 | 0.17 | 2.6039 | 1.07 | 0.33157 | 64.9521
35 | 0.03 | 0.17 | 2.5862 | 1.0627 | 0.32932 | 64.5655
34 | 0.03 | 0.17 | 2.5667 | 1.0547 | 0.32683 | 64.1629
33 | 0.03 | 0.17 | 2.5471 | 1.0466 | 0.32434 | 63.7541
32 | 0.03 | 0.17 | 2.5253 | 1.0377 | 0.32156 | 63.33
31 | 0.03 | 0.17 | 2.5033 | 1.0286 | 0.31877 | 62.8978
30 | 0.03 | 0.17 | 2.4789 | 1.0186 | 0.31566 | 62.452
29 | 0.03 | 0.17 | 2.4539 | 1.0083 | 0.31248 | 61.9965
28 | 0.03 | 0.17 | 2.4235 | 0.99585 | 0.30861 | 61.4087
27 | 0.03 | 0.17 | 2.388 | 0.98124 | 0.30408 | 60.809
26 | 0.03 | 0.17 | 2.3467 | 0.96428 | 0.29882 | 60.2404
25 | 0.03 | 0.17 | 2.299 | 0.94469 | 0.29275 | 59.7201
24 | 0.03 | 0.17 | 2.2442 | 0.92216 | 0.28577 | 59.2703
23 | 0.03 | 0.17 | 2.181 | 0.89618 | 0.27772 | 58.926
22 | 0.03 | 0.17 | 2.1086 | 0.86643 | 0.2685 | 58.7217
21 | 0.03 | 0.17 | 2.0254 | 0.83226 | 0.25791 | 58.7183
20 | 0.03 | 0.17 | 1.9328 | 0.79421 | 0.24612 | 58.7534
19 | 0.03 | 0.17 | 1.8394 | 0.75585 | 0.23423 | 58.653
18 | 0.03 | 0.17 | 1.7461 | 0.71749 | 0.22234 | 58.5419
17 | 0.03 | 0.17 | 1.6527 | 0.67913 | 0.21046 | 58.4182
16 | 0.03 | 0.17 | 1.5594 | 0.64077 | 0.19857 | 58.2797
15 | 0.03 | 0.17 | 1.466 | 0.60241 | 0.18668 | 58.1236
14 | 0.03 | 0.17 | 1.3727 | 0.56405 | 0.1748 | 57.9462
13 | 0.03 | 0.17 | 1.2793 | 0.52569 | 0.16291 | 57.743
12 | 0.03 | 0.17 | 1.1859 | 0.48732 | 0.15102 | 57.5095
11 | 0.03 | 0.17 | 1.0924 | 0.44889 | 0.13911 | 57.2418
10 | 0.03 | 0.17 | 0.99892 | 0.41047 | 0.1272 | 56.924
9 | 0.03 | 0.17 | 0.9054 | 0.37204 | 0.11529 | 56.5406
8 | 0.03 | 0.17 | 0.81186 | 0.3336 | 0.10338 | 56.0707
7 | 0.03 | 0.17 | 0.7181 | 0.29508 | 0.091442 | 55.4934
6 | 0.03 | 0.17 | 0.62433 | 0.25654 | 0.079501 | 54.7439
5 | 0.03 | 0.17 | 0.53025 | 0.21788 | 0.06752 | 53.7584
4 | 0.03 | 0.17 | 0.43583 | 0.17909 | 0.055498 | 52.3839
3 | 0.03 | 0.17 | 0.34067 | 0.13998 | 0.04338 | 50.3495
2 | 0.03 | 0.17 | 0.24381 | 0.10018 | 0.031046 | 47.037
1 | 0.03 | 0.17 | 0.14041 | 0.057695 | 0.017879 | 41.0662
50 | 0.025 | 0.17 | 2.7787 | 1.1418 | 0.35383 | 69.2596
49 | 0.025 | 0.17 | 2.7691 | 1.1379 | 0.35261 | 68.9945
48 | 0.025 | 0.17 | 2.7585 | 1.1335 | 0.35126 | 68.7146
47 | 0.025 | 0.17 | 2.7472 | 1.1289 | 0.34983 | 68.4251
46 | 0.025 | 0.17 | 2.736 | 1.1243 | 0.3484 | 68.1332
45 | 0.025 | 0.17 | 2.7248 | 1.1196 | 0.34697 | 67.8389
44 | 0.025 | 0.17 | 2.712 | 1.1144 | 0.34534 | 67.5254
43 | 0.025 | 0.17 | 2.699 | 1.109 | 0.34368 | 67.2069
42 | 0.025 | 0.17 | 2.686 | 1.1037 | 0.34203 | 66.8854
41 | 0.025 | 0.17 | 2.6718 | 1.0979 | 0.34022 | 66.5499
40 | 0.025 | 0.17 | 2.6569 | 1.0917 | 0.33832 | 66.2048
39 | 0.025 | 0.17 | 2.6419 | 1.0856 | 0.33642 | 65.8558
38 | 0.025 | 0.17 | 2.6254 | 1.0788 | 0.33431 | 65.4912
37 | 0.025 | 0.17 | 2.6085 | 1.0718 | 0.33216 | 65.119
36 | 0.025 | 0.17 | 2.5909 | 1.0646 | 0.32992 | 64.7386
35 | 0.025 | 0.17 | 2.5717 | 1.0568 | 0.32748 | 64.3444
34 | 0.025 | 0.17 | 2.5525 | 1.0488 | 0.32502 | 63.9438
33 | 0.025 | 0.17 | 2.531 | 1.04 | 0.32229 | 63.5284
32 | 0.025 | 0.17 | 2.5093 | 1.0311 | 0.31954 | 63.1056
31 | 0.025 | 0.17 | 2.4854 | 1.0213 | 0.31648 | 62.6698
30 | 0.025 | 0.17 | 2.4607 | 1.0111 | 0.31334 | 62.2218
29 | 0.025 | 0.17 | 2.4297 | 0.99839 | 0.30939 | 61.6306
28 | 0.025 | 0.17 | 2.3931 | 0.98334 | 0.30473 | 61.0654
27 | 0.025 | 0.17 | 2.3502 | 0.96574 | 0.29927 | 60.5429
26 | 0.025 | 0.17 | 2.3007 | 0.94537 | 0.29296 | 60.0814
25 | 0.025 | 0.17 | 2.2433 | 0.92179 | 0.28566 | 59.711
24 | 0.025 | 0.17 | 2.1775 | 0.89476 | 0.27728 | 59.461
23 | 0.025 | 0.17 | 2.1022 | 0.8638 | 0.26769 | 59.3773
22 | 0.025 | 0.17 | 2.0165 | 0.82859 | 0.25678 | 59.4698
21 | 0.025 | 0.17 | 1.9278 | 0.79215 | 0.24548 | 59.3816
20 | 0.025 | 0.17 | 1.8391 | 0.7557 | 0.23419 | 59.2848
19 | 0.025 | 0.17 | 1.7504 | 0.71926 | 0.22289 | 59.1783
18 | 0.025 | 0.17 | 1.6617 | 0.68281 | 0.2116 | 59.0604
17 | 0.025 | 0.17 | 1.573 | 0.64637 | 0.2003 | 58.9292
16 | 0.025 | 0.17 | 1.4843 | 0.60992 | 0.18901 | 58.7823
15 | 0.025 | 0.17 | 1.3956 | 0.57348 | 0.17772 | 58.6168
14 | 0.025 | 0.17 | 1.3069 | 0.53703 | 0.16642 | 58.4288
13 | 0.025 | 0.17 | 1.2182 | 0.50058 | 0.15513 | 58.2134
12 | 0.025 | 0.17 | 1.1295 | 0.46412 | 0.14383 | 57.9662
11 | 0.025 | 0.17 | 1.0406 | 0.42761 | 0.13251 | 57.6829
10 | 0.025 | 0.17 | 0.95178 | 0.3911 | 0.1212 | 57.3466
9 | 0.025 | 0.17 | 0.86292 | 0.35459 | 0.10988 | 56.9412
8 | 0.025 | 0.17 | 0.77403 | 0.31806 | 0.098564 | 56.4451
7 | 0.025 | 0.17 | 0.68494 | 0.28145 | 0.087219 | 55.8357
6 | 0.025 | 0.17 | 0.59581 | 0.24483 | 0.07587 | 55.0464
5 | 0.025 | 0.17 | 0.50639 | 0.20808 | 0.064483 | 54.0089
4 | 0.025 | 0.17 | 0.41663 | 0.1712 | 0.053053 | 52.5666
3 | 0.025 | 0.17 | 0.32611 | 0.134 | 0.041526 | 50.4408
2 | 0.025 | 0.17 | 0.23383 | 0.096085 | 0.029776 | 47.0088
1 | 0.025 | 0.17 | 0.13435 | 0.055207 | 0.017108 | 41.0893
50 | 0.02 | 0.17 | 2.7717 | 1.1389 | 0.35294 | 69.0998
49 | 0.02 | 0.17 | 2.7609 | 1.1345 | 0.35157 | 68.8208
48 | 0.02 | 0.17 | 2.7499 | 1.13 | 0.35017 | 68.5357
47 | 0.02 | 0.17 | 2.7388 | 1.1254 | 0.34876 | 68.2483
46 | 0.02 | 0.17 | 2.7277 | 1.1208 | 0.34734 | 67.9576
45 | 0.02 | 0.17 | 2.7149 | 1.1156 | 0.34571 | 67.6473
44 | 0.02 | 0.17 | 2.7022 | 1.1103 | 0.34409 | 67.3341
43 | 0.02 | 0.17 | 2.6894 | 1.1051 | 0.34246 | 67.0178
42 | 0.02 | 0.17 | 2.6751 | 1.0992 | 0.34065 | 66.6858
41 | 0.02 | 0.17 | 2.6605 | 1.0932 | 0.33878 | 66.3467
40 | 0.02 | 0.17 | 2.6459 | 1.0872 | 0.33692 | 66.004
39 | 0.02 | 0.17 | 2.6293 | 1.0804 | 0.33481 | 65.6442
38 | 0.02 | 0.17 | 2.6127 | 1.0736 | 0.3327 | 65.2791
37 | 0.02 | 0.17 | 2.5952 | 1.0664 | 0.33046 | 64.9045
36 | 0.02 | 0.17 | 2.5764 | 1.0587 | 0.32808 | 64.5182
35 | 0.02 | 0.17 | 2.5572 | 1.0508 | 0.32563 | 64.1247
34 | 0.02 | 0.17 | 2.5362 | 1.0422 | 0.32296 | 63.7182
33 | 0.02 | 0.17 | 2.5147 | 1.0333 | 0.32022 | 63.304
32 | 0.02 | 0.17 | 2.4913 | 1.0237 | 0.31724 | 62.8782
31 | 0.02 | 0.17 | 2.4663 | 1.0134 | 0.31405 | 62.4077
30 | 0.02 | 0.17 | 2.4343 | 1.0003 | 0.30998 | 61.8455
29 | 0.02 | 0.17 | 2.3958 | 0.98447 | 0.30508 | 61.3232
28 | 0.02 | 0.17 | 2.3508 | 0.96597 | 0.29935 | 60.8562
27 | 0.02 | 0.17 | 2.2982 | 0.94435 | 0.29265 | 60.4733
26 | 0.02 | 0.17 | 2.2377 | 0.91951 | 0.28495 | 60.1967
25 | 0.02 | 0.17 | 2.1687 | 0.89114 | 0.27616 | 60.0612
24 | 0.02 | 0.17 | 2.0902 | 0.85888 | 0.26616 | 60.1104
23 | 0.02 | 0.17 | 2.0058 | 0.8242 | 0.25541 | 60.0892
22 | 0.02 | 0.17 | 1.9214 | 0.78952 | 0.24467 | 60.0036
21 | 0.02 | 0.17 | 1.837 | 0.75484 | 0.23392 | 59.9101
20 | 0.02 | 0.17 | 1.7526 | 0.72016 | 0.22317 | 59.8076
19 | 0.02 | 0.17 | 1.6682 | 0.68549 | 0.21243 | 59.6947
18 | 0.02 | 0.17 | 1.5838 | 0.65081 | 0.20168 | 59.5699
17 | 0.02 | 0.17 | 1.4994 | 0.61613 | 0.19093 | 59.4309
16 | 0.02 | 0.17 | 1.415 | 0.58145 | 0.18019 | 59.2754
15 | 0.02 | 0.17 | 1.3306 | 0.54677 | 0.16944 | 59.1002
14 | 0.02 | 0.17 | 1.2462 | 0.51209 | 0.15869 | 58.9012
13 | 0.02 | 0.17 | 1.1618 | 0.47741 | 0.14795 | 58.6733
12 | 0.02 | 0.17 | 1.0774 | 0.44271 | 0.13719 | 58.4122
11 | 0.02 | 0.17 | 0.99284 | 0.40797 | 0.12643 | 58.1128
10 | 0.02 | 0.17 | 0.90828 | 0.37322 | 0.11566 | 57.7576
9 | 0.02 | 0.17 | 0.82373 | 0.33848 | 0.10489 | 57.3296
8 | 0.02 | 0.17 | 0.73913 | 0.30372 | 0.094119 | 56.8068
7 | 0.02 | 0.17 | 0.65434 | 0.26887 | 0.083322 | 56.1647
6 | 0.02 | 0.17 | 0.5695 | 0.23401 | 0.072519 | 55.335
5 | 0.02 | 0.17 | 0.48439 | 0.19904 | 0.061681 | 54.2446
4 | 0.02 | 0.17 | 0.3989 | 0.16391 | 0.050795 | 52.7363
3 | 0.02 | 0.17 | 0.31267 | 0.12848 | 0.039815 | 50.5176
2 | 0.02 | 0.17 | 0.22463 | 0.092301 | 0.028603 | 46.9672
1 | 0.02 | 0.17 | 0.12809 | 0.052633 | 0.016311 | 41.3183
50 | 0.015 | 0.17 | 2.7633 | 1.1355 | 0.35187 | 68.9231
49 | 0.015 | 0.17 | 2.7524 | 1.131 | 0.35048 | 68.6423
48 | 0.015 | 0.17 | 2.7415 | 1.1265 | 0.3491 | 68.3592
47 | 0.015 | 0.17 | 2.7302 | 1.1219 | 0.34766 | 68.0698
46 | 0.015 | 0.17 | 2.7177 | 1.1167 | 0.34606 | 67.7645
45 | 0.015 | 0.17 | 2.7051 | 1.1116 | 0.34447 | 67.4564
44 | 0.015 | 0.17 | 2.6926 | 1.1064 | 0.34287 | 67.1453
43 | 0.015 | 0.17 | 2.6782 | 1.1005 | 0.34104 | 66.8162
42 | 0.015 | 0.17 | 2.6639 | 1.0946 | 0.33921 | 66.4831
41 | 0.015 | 0.17 | 2.6493 | 1.0886 | 0.33735 | 66.1448
40 | 0.015 | 0.17 | 2.633 | 1.0819 | 0.33528 | 65.7909
39 | 0.015 | 0.17 | 2.6167 | 1.0752 | 0.3332 | 65.4326
38 | 0.015 | 0.17 | 2.5991 | 1.068 | 0.33097 | 65.0634
37 | 0.015 | 0.17 | 2.5807 | 1.0605 | 0.32863 | 64.6848
36 | 0.015 | 0.17 | 2.5616 | 1.0526 | 0.32619 | 64.2979
35 | 0.015 | 0.17 | 2.541 | 1.0441 | 0.32357 | 63.9
34 | 0.015 | 0.17 | 2.5197 | 1.0354 | 0.32085 | 63.4939
33 | 0.015 | 0.17 | 2.4968 | 1.026 | 0.31794 | 63.0775
32 | 0.015 | 0.17 | 2.4707 | 1.0152 | 0.31461 | 62.5857
31 | 0.015 | 0.17 | 2.4366 | 1.0012 | 0.31027 | 62.0622
30 | 0.015 | 0.17 | 2.3955 | 0.98435 | 0.30504 | 61.5942
29 | 0.015 | 0.17 | 2.3471 | 0.96444 | 0.29887 | 61.2036
28 | 0.015 | 0.17 | 2.2909 | 0.94137 | 0.29172 | 60.9141
27 | 0.015 | 0.17 | 2.2269 | 0.91504 | 0.28356 | 60.7498
26 | 0.015 | 0.17 | 2.1544 | 0.88528 | 0.27434 | 60.7423
25 | 0.015 | 0.17 | 2.0748 | 0.85254 | 0.2642 | 60.7788
24 | 0.015 | 0.17 | 1.9944 | 0.81951 | 0.25396 | 60.701
23 | 0.015 | 0.17 | 1.914 | 0.78647 | 0.24372 | 60.6177
22 | 0.015 | 0.17 | 1.8335 | 0.75342 | 0.23348 | 60.5271
21 | 0.015 | 0.17 | 1.7531 | 0.72037 | 0.22324 | 60.4282
20 | 0.015 | 0.17 | 1.6727 | 0.68733 | 0.213 | 60.3198
19 | 0.015 | 0.17 | 1.5923 | 0.65428 | 0.20276 | 60.2005
18 | 0.015 | 0.17 | 1.5118 | 0.62123 | 0.19252 | 60.0685
17 | 0.015 | 0.17 | 1.4314 | 0.58819 | 0.18227 | 59.9216
16 | 0.015 | 0.17 | 1.351 | 0.55514 | 0.17203 | 59.7572
15 | 0.015 | 0.17 | 1.2706 | 0.5221 | 0.16179 | 59.572
14 | 0.015 | 0.17 | 1.1902 | 0.48905 | 0.15155 | 59.3618
13 | 0.015 | 0.17 | 1.1097 | 0.456 | 0.14131 | 59.1212
12 | 0.015 | 0.17 | 1.0293 | 0.42294 | 0.13106 | 58.8457
11 | 0.015 | 0.17 | 0.94868 | 0.38982 | 0.1208 | 58.5299
10 | 0.015 | 0.17 | 0.8681 | 0.35671 | 0.11054 | 58.1554
9 | 0.015 | 0.17 | 0.78752 | 0.3236 | 0.10028 | 57.7043
8 | 0.015 | 0.17 | 0.70689 | 0.29047 | 0.090014 | 57.1544
7 | 0.015 | 0.17 | 0.62607 | 0.25726 | 0.079722 | 56.479
6 | 0.015 | 0.17 | 0.5452 | 0.22403 | 0.069425 | 55.6083
5 | 0.015 | 0.17 | 0.46406 | 0.19069 | 0.059093 | 54.4643
4 | 0.015 | 0.17 | 0.38252 | 0.15718 | 0.048709 | 52.8899
3 | 0.015 | 0.17 | 0.30023 | 0.12337 | 0.038231 | 50.5822
2 | 0.015 | 0.17 | 0.2161 | 0.088799 | 0.027518 | 46.9154
1 | 0.015 | 0.17 | 0.12129 | 0.049838 | 0.015444 | 41.8888
50 | 0.01 | 0.17 | 2.7547 | 1.1319 | 0.35078 | 68.745
49 | 0.01 | 0.17 | 2.744 | 1.1275 | 0.34942 | 68.4661
48 | 0.01 | 0.17 | 2.7326 | 1.1229 | 0.34796 | 68.1778
47 | 0.01 | 0.17 | 2.7202 | 1.1178 | 0.34639 | 67.8773
46 | 0.01 | 0.17 | 2.7079 | 1.1127 | 0.34482 | 67.5741
45 | 0.01 | 0.17 | 2.6952 | 1.1075 | 0.34321 | 67.2655
44 | 0.01 | 0.17 | 2.6811 | 1.1017 | 0.34141 | 66.9415
43 | 0.01 | 0.17 | 2.667 | 1.0959 | 0.33961 | 66.6141
42 | 0.01 | 0.17 | 2.6523 | 1.0899 | 0.33774 | 66.2792
41 | 0.01 | 0.17 | 2.6363 | 1.0833 | 0.3357 | 65.9317
40 | 0.01 | 0.17 | 2.6203 | 1.0767 | 0.33367 | 65.58
39 | 0.01 | 0.17 | 2.6027 | 1.0695 | 0.33143 | 65.2158
38 | 0.01 | 0.17 | 2.5847 | 1.0621 | 0.32914 | 64.8445
37 | 0.01 | 0.17 | 2.5656 | 1.0542 | 0.3267 | 64.4639
36 | 0.01 | 0.17 | 2.5455 | 1.046 | 0.32414 | 64.0742
35 | 0.01 | 0.17 | 2.5241 | 1.0372 | 0.32142 | 63.6758
34 | 0.01 | 0.17 | 2.5016 | 1.0279 | 0.31855 | 63.2579
33 | 0.01 | 0.17 | 2.4732 | 1.0163 | 0.31494 | 62.7622
32 | 0.01 | 0.17 | 2.4358 | 1.0009 | 0.31017 | 62.2939
31 | 0.01 | 0.17 | 2.3908 | 0.9824 | 0.30444 | 61.9029
30 | 0.01 | 0.17 | 2.3383 | 0.96083 | 0.29776 | 61.6069
29 | 0.01 | 0.17 | 2.2784 | 0.9362 | 0.29012 | 61.4251
28 | 0.01 | 0.17 | 2.2107 | 0.90841 | 0.28151 | 61.3829
27 | 0.01 | 0.17 | 2.1358 | 0.87762 | 0.27197 | 61.4539
26 | 0.01 | 0.17 | 2.0591 | 0.84612 | 0.26221 | 61.382
25 | 0.01 | 0.17 | 1.9825 | 0.81462 | 0.25244 | 61.3047
24 | 0.01 | 0.17 | 1.9058 | 0.78309 | 0.24267 | 61.2224
23 | 0.01 | 0.17 | 1.829 | 0.75156 | 0.2329 | 61.1345
22 | 0.01 | 0.17 | 1.7523 | 0.72002 | 0.22313 | 61.0388
21 | 0.01 | 0.17 | 1.6755 | 0.68849 | 0.21336 | 60.9344
20 | 0.01 | 0.17 | 1.5988 | 0.65695 | 0.20358 | 60.8199
19 | 0.01 | 0.17 | 1.522 | 0.62542 | 0.19381 | 60.6939
18 | 0.01 | 0.17 | 1.4453 | 0.59388 | 0.18404 | 60.5545
17 | 0.01 | 0.17 | 1.3685 | 0.56234 | 0.17427 | 60.3995
16 | 0.01 | 0.17 | 1.2918 | 0.53081 | 0.16449 | 60.2261
15 | 0.01 | 0.17 | 1.215 | 0.49927 | 0.15472 | 60.0308
14 | 0.01 | 0.17 | 1.1383 | 0.46774 | 0.14495 | 59.8091
13 | 0.01 | 0.17 | 1.0615 | 0.4362 | 0.13518 | 59.5554
12 | 0.01 | 0.17 | 0.98475 | 0.40464 | 0.1254 | 59.2653
11 | 0.01 | 0.17 | 0.90784 | 0.37304 | 0.1156 | 58.9327
10 | 0.01 | 0.17 | 0.83094 | 0.34144 | 0.10581 | 58.5385
9 | 0.01 | 0.17 | 0.75403 | 0.30984 | 0.096017 | 58.064
8 | 0.01 | 0.17 | 0.67707 | 0.27822 | 0.086217 | 57.4866
7 | 0.01 | 0.17 | 0.59993 | 0.24652 | 0.076394 | 56.7773
6 | 0.01 | 0.17 | 0.52273 | 0.21479 | 0.066563 | 55.8653
5 | 0.01 | 0.17 | 0.44527 | 0.18297 | 0.0567 | 54.6672
4 | 0.01 | 0.17 | 0.36738 | 0.15096 | 0.046781 | 53.0267
3 | 0.01 | 0.17 | 0.28873 | 0.11864 | 0.036767 | 50.6306
2 | 0.01 | 0.17 | 0.20819 | 0.085546 | 0.02651 | 46.8561
1 | 0.01 | 0.17 | 0.11444 | 0.047025 | 0.014573 | 42.6762
50 | 0.005 | 0.17 | 2.7464 | 1.1285 | 0.34972 | 68.5692
49 | 0.005 | 0.17 | 2.7348 | 1.1238 | 0.34824 | 68.2816
48 | 0.005 | 0.17 | 2.7226 | 1.1188 | 0.3467 | 67.9858
47 | 0.005 | 0.17 | 2.7105 | 1.1138 | 0.34515 | 67.6873
46 | 0.005 | 0.17 | 2.6977 | 1.1085 | 0.34352 | 67.3805
45 | 0.005 | 0.17 | 2.6838 | 1.1028 | 0.34175 | 67.0619
44 | 0.005 | 0.17 | 2.67 | 1.0971 | 0.33999 | 66.74
43 | 0.005 | 0.17 | 2.6551 | 1.091 | 0.3381 | 66.4082
42 | 0.005 | 0.17 | 2.6394 | 1.0846 | 0.3361 | 66.0669
41 | 0.005 | 0.17 | 2.6237 | 1.0781 | 0.33409 | 65.7213
40 | 0.005 | 0.17 | 2.6061 | 1.0709 | 0.33185 | 65.362
39 | 0.005 | 0.17 | 2.5884 | 1.0636 | 0.32961 | 64.9978
38 | 0.005 | 0.17 | 2.5692 | 1.0557 | 0.32716 | 64.6219
37 | 0.005 | 0.17 | 2.5495 | 1.0476 | 0.32465 | 64.2385
36 | 0.005 | 0.17 | 2.5279 | 1.0387 | 0.3219 | 63.8358
35 | 0.005 | 0.17 | 2.5055 | 1.0295 | 0.31904 | 63.4237
34 | 0.005 | 0.17 | 2.4723 | 1.0159 | 0.31482 | 62.9562
33 | 0.005 | 0.17 | 2.4303 | 0.99863 | 0.30947 | 62.5672
32 | 0.005 | 0.17 | 2.3806 | 0.97823 | 0.30314 | 62.2738
31 | 0.005 | 0.17 | 2.3239 | 0.95492 | 0.29592 | 62.0874
30 | 0.005 | 0.17 | 2.2604 | 0.92883 | 0.28784 | 62.02
29 | 0.005 | 0.17 | 2.19 | 0.8999 | 0.27887 | 62.0891
28 | 0.005 | 0.17 | 2.1168 | 0.8698 | 0.26954 | 62.0454
27 | 0.005 | 0.17 | 2.0435 | 0.8397 | 0.26022 | 61.9748
26 | 0.005 | 0.17 | 1.9702 | 0.80959 | 0.25089 | 61.899
25 | 0.005 | 0.17 | 1.897 | 0.77949 | 0.24156 | 61.8174
24 | 0.005 | 0.17 | 1.8237 | 0.74937 | 0.23222 | 61.7306
23 | 0.005 | 0.17 | 1.7503 | 0.71923 | 0.22288 | 61.6379
22 | 0.005 | 0.17 | 1.677 | 0.68909 | 0.21354 | 61.537
21 | 0.005 | 0.17 | 1.6036 | 0.65896 | 0.20421 | 61.4269
20 | 0.005 | 0.17 | 1.5303 | 0.62882 | 0.19487 | 61.3063
19 | 0.005 | 0.17 | 1.457 | 0.59868 | 0.18553 | 61.1735
18 | 0.005 | 0.17 | 1.3836 | 0.56855 | 0.17619 | 61.0266
17 | 0.005 | 0.17 | 1.3103 | 0.53841 | 0.16685 | 60.8633
16 | 0.005 | 0.17 | 1.2369 | 0.50827 | 0.15751 | 60.6806
15 | 0.005 | 0.17 | 1.1636 | 0.47814 | 0.14817 | 60.4749
14 | 0.005 | 0.17 | 1.0903 | 0.448 | 0.13883 | 60.2415
13 | 0.005 | 0.17 | 1.0169 | 0.41787 | 0.12949 | 59.9745
12 | 0.005 | 0.17 | 0.94352 | 0.3877 | 0.12015 | 59.6696
11 | 0.005 | 0.17 | 0.87003 | 0.3575 | 0.11079 | 59.32
10 | 0.005 | 0.17 | 0.79653 | 0.3273 | 0.10143 | 58.9057
9 | 0.005 | 0.17 | 0.72303 | 0.2971 | 0.092069 | 58.4073
8 | 0.005 | 0.17 | 0.64946 | 0.26687 | 0.082701 | 57.8022
7 | 0.005 | 0.17 | 0.57573 | 0.23657 | 0.073312 | 57.0586
6 | 0.005 | 0.17 | 0.50192 | 0.20624 | 0.063914 | 56.1049
5 | 0.005 | 0.17 | 0.42787 | 0.17582 | 0.054485 | 54.8527
4 | 0.005 | 0.17 | 0.35336 | 0.1452 | 0.044996 | 53.1461
3 | 0.005 | 0.17 | 0.27809 | 0.11427 | 0.035411 | 50.6623
2 | 0.005 | 0.17 | 0.20085 | 0.082533 | 0.025576 | 46.7835
1 | 0.005 | 0.17 | 0.10814 | 0.044437 | 0.013771 | 43.4706
50 | 0 | 0.17 | 2.7368 | 1.1246 | 0.34849 | 68.38
49 | 0 | 0.17 | 2.7248 | 1.1196 | 0.34697 | 68.0874
48 | 0 | 0.17 | 2.7128 | 1.1147 | 0.34545 | 67.7923
47 | 0 | 0.17 | 2.6998 | 1.1094 | 0.34378 | 67.4855
46 | 0 | 0.17 | 2.6861 | 1.1038 | 0.34205 | 67.1708
45 | 0 | 0.17 | 2.6725 | 1.0982 | 0.34031 | 66.8528
44 | 0 | 0.17 | 2.6574 | 1.092 | 0.33839 | 66.5223
43 | 0 | 0.17 | 2.642 | 1.0856 | 0.33643 | 66.1855
42 | 0 | 0.17 | 2.6261 | 1.0791 | 0.3344 | 65.8427
41 | 0 | 0.17 | 2.6087 | 1.0719 | 0.33218 | 65.4889
40 | 0 | 0.17 | 2.5913 | 1.0648 | 0.32997 | 65.1302
39 | 0 | 0.17 | 2.5719 | 1.0568 | 0.3275 | 64.7601
38 | 0 | 0.17 | 2.5525 | 1.0489 | 0.32503 | 64.3843
37 | 0 | 0.17 | 2.5303 | 1.0397 | 0.3222 | 63.9898
36 | 0 | 0.17 | 2.5055 | 1.0295 | 0.31905 | 63.5833
35 | 0 | 0.17 | 2.4659 | 1.0133 | 0.31401 | 63.2005
34 | 0 | 0.17 | 2.4186 | 0.99383 | 0.30798 | 62.9144
33 | 0 | 0.17 | 2.3646 | 0.97165 | 0.30111 | 62.7277
32 | 0 | 0.17 | 2.3045 | 0.94694 | 0.29345 | 62.6482
31 | 0 | 0.17 | 2.2383 | 0.91975 | 0.28502 | 62.6876
30 | 0 | 0.17 | 2.1682 | 0.89095 | 0.2761 | 62.69
29 | 0 | 0.17 | 2.0981 | 0.86214 | 0.26717 | 62.6252
28 | 0 | 0.17 | 2.028 | 0.83334 | 0.25824 | 62.5558
27 | 0 | 0.17 | 1.9579 | 0.80453 | 0.24932 | 62.4815
26 | 0 | 0.17 | 1.8878 | 0.77572 | 0.24039 | 62.4016
25 | 0 | 0.17 | 1.8177 | 0.74692 | 0.23146 | 62.3156
24 | 0 | 0.17 | 1.7476 | 0.71809 | 0.22253 | 62.2243
23 | 0 | 0.17 | 1.6774 | 0.68925 | 0.21359 | 62.1266
22 | 0 | 0.17 | 1.6072 | 0.66042 | 0.20466 | 62.0204
21 | 0 | 0.17 | 1.537 | 0.63158 | 0.19572 | 61.9046
20 | 0 | 0.17 | 1.4668 | 0.60274 | 0.18678 | 61.7776
19 | 0 | 0.17 | 1.3966 | 0.5739 | 0.17785 | 61.6379
18 | 0 | 0.17 | 1.3265 | 0.54506 | 0.16891 | 61.4834
17 | 0 | 0.17 | 1.2563 | 0.51622 | 0.15997 | 61.3116
16 | 0 | 0.17 | 1.1861 | 0.48738 | 0.15104 | 61.1195
15 | 0 | 0.17 | 1.1159 | 0.45854 | 0.1421 | 60.9032
14 | 0 | 0.17 | 1.0457 | 0.4297 | 0.13316 | 60.6579
13 | 0 | 0.17 | 0.97555 | 0.40087 | 0.12423 | 60.3773
12 | 0 | 0.17 | 0.90531 | 0.372 | 0.11528 | 60.0575
11 | 0 | 0.17 | 0.83497 | 0.3431 | 0.10632 | 59.6905
10 | 0 | 0.17 | 0.76463 | 0.31419 | 0.097366 | 59.2559
9 | 0 | 0.17 | 0.69429 | 0.28529 | 0.088409 | 58.7334
8 | 0 | 0.17 | 0.62387 | 0.25636 | 0.079442 | 58.1002
7 | 0 | 0.17 | 0.5533 | 0.22736 | 0.070456 | 57.322
6 | 0 | 0.17 | 0.48264 | 0.19832 | 0.061458 | 56.3265
5 | 0 | 0.17 | 0.41173 | 0.16919 | 0.052429 | 55.0218
4 | 0 | 0.17 | 0.34036 | 0.13986 | 0.043341 | 53.2475
3 | 0 | 0.17 | 0.26822 | 0.11021 | 0.034154 | 50.6773
2 | 0 | 0.17 | 0.19405 | 0.079738 | 0.02471 | 46.6975
1 | 0 | 0.17 | 0.10235 | 0.042055 | 0.013032 | 44.2704
[9 empty] | f | range of cap factor 17%, 30%
Single Capacity Factor Response Surface

## Allowable Values (hidden)
GHG of Electricity Input Method
Direct Input
List Source Ratios
Yes/No
Yes
No